## Melt-PX
Melt-PX
Read-me first:
Input parameters are: the major-element compositions of the pyroxenites (in wt. %) and the pressure and temperature conditions.
An error message (in red) appears if the input parameters fall outside of the condition range used to calibrate the model
A Comment (in blue) appears if T<T5% or T>Tcpx-out. For T>Tcpx-out, melt fraction (F') calculated with a constant melt productivity equal to 0.3%/°C above the cpx-out also appears.
F calculation will not be performed if Tcpx-out<T5% and the message "Error: cpx-free assemblage" will appear instead.
The spreadsheet is locked to avoid operating errors. The password to unlock the spreadsheet is pyroxenite.
INPUTS | [6 empty] | OUTPUTS
(1) Enter the bulk composition (in wt%) |  |  |  |  | 2) Choose pressure condition |  |  | Pyr A | Pyr B
| Pyr A |  | Pyr B |  |  |  | T5% | 1473.5709 | 1311.3701
SiO2 | 46.22 | TRUE | 50.05 | TRUE | P (Gpa) | 3 | Tcpx-out | 1581.0743 | 1506.5136
TiO2 | 0.57 | TRUE | 1.97 | TRUE
Al2O3 | 7.69 | TRUE | 15.76 | TRUE
Cr2O3 | 0.22 | TRUE | 0 | TRUE | 3) Enter T |  | F (wt.%) | 15.4054 | 95.2016
FeO* | 9.22 | TRUE | 9.35 | TRUE |  |  | Comment: | OK | OK
MnO | 0 | TRUE | 0.17 | TRUE | T (°C) | 1500
MgO | 28.83 | TRUE | 7.9 | TRUE
CaO | 6.05 | TRUE | 11.74 | TRUE
Na2O | 1.11 | TRUE | 3.04 | TRUE
K2O | 0.09 | TRUE | 0.03 | TRUE
Plot 3. F vs T for pyroxenite A (red crurve) and pyroxenite B (blue curve). The yellow and blue squares on each curve indicate T5% and Tcpx-out, respectively. F below and above these two points are extrapolation. The dashed curves represent F', i.e. the melt fraction above Tcpx-out with a melt productivity of 0.3%/°C. The black vertical line shows the chosen temperature.
Plot 1: Comparison between input pyroxenite compositions ( Pyr A in red, Pyr B in blue) and compositions used to calibrate the model (grey diamonds)
Plot 2: Comparison between the input P-T conditions (black dot) and P-T range of experiments used to calibrate the model (open orange field)

## Decompression Melting
Adiabatic decompression of a two-lithology mantle: pyroxenite and peridotite
Read-me first:
The spreadsheet is locked to avoid operating errors. The password to unlock the spreadsheet is pyroxenite.
This spreadsheet uses Melt-PX for the melting functions of the pyroxenite, Katz et al.'s parameterization (2003) for the melting functions of the peridotite and the thermodynamic treatment of adiabatic decompression fractional melting described in Text S5 of the Supplementary Information.
The composition of the pyroxenite has to be entered in the column "Pyr A" in the "Melt-PX" sheet.
Input parameters (in yellow) are: Mantle potential temperature, fraction of pyroxenite in the source (fraction of lherzolite in the source, in blue, calculated automatically), mass fraction of cpx in the subsolidus assemblage of the lherzolite, choice for reduced pyroxenite melt productivity after cpx exhaustion.
Pre-defined parameters (in green) are the thermodynamic variables. The rational for these values is discussed in the paper and is based on literature data. These are adjustable parameters.
INPUT PARAMETERS | [8 empty] | PRE-DEFINED PARAMETERS
Mantle potential temperature |  |  |  |  | 1450 | °C | [5 empty] | Pyroxenite |  |  | Peridotite
Fraction of pyroxeniteA in the source |  |  |  |  | 0.1 | (from 0 to 1) |  |  | Heat capacity (Cp) |  |  | 1140 |  |  | 1190 |  | °C
Fraction of Lherzolite in the source |  |  |  |  | 0.9 |  |  |  | Thermal expansivity |  |  | 3e-05 |  |  | 3e-05 |  | /°C
Mass fraction cpx in the subsolidus peridodite |  |  |  |  | 0.15 | (from 0 to 1) |  |  | Density of solid |  |  | 3400 |  |  | 3300 |  | J/Kg/°C
Reduced pyroxenite melt productivity after cpx exhaustion |  |  |  |  | 1 | (0=No; 1=Yes) |  |  | Entropy of fusion |  |  | 380 |  |  | 395 |  | J/Kg/°C
Pyroxenite composition: must me entered in Sheet "Melt-PX" in wt. % | [8 empty] | Density of liquid | [5 empty] | 2900 |  | Kg/m3
Composition pyroxenite (mol. %):
| A | [7 empty] | Melt-PX parameters |  |  |  | Value |  | Unit
SiO2 | 42.1821 | [7 empty] | a | T5% |  |  | 1.4 |  | °C mol-1 GPa-2
TiO2 | 0.3913 | [7 empty] | b |  |  |  | -7.08 |  | °C GPa-2
Al2O3 | 4.1359 | [7 empty] | c |  |  |  | -12.5 |  | °C mol-1 GPa-1
Cr2O3 | 0.079372 | [7 empty] | d |  |  |  | 150 |  | °C GPa-1
FeO* | 7.037 | [7 empty] | e |  |  |  | 25.5 |  | °C GPa-1
MnO | 0 | [7 empty] | f |  |  |  | 1105 |  | °C
MgO | 39.2242 | [7 empty] | a' | Tcpx |  |  | -14 |  | °C GPa-2
CaO | 5.9158 | [7 empty] | b' |  |  |  | 177 |  | °C GPa-1
Na2O | 0.98205 | [7 empty] | c' |  |  |  | 219 |  | °C
K2O | 0.052393 | [7 empty] | d' |  |  |  | -17.2 |  | °C mol-1
[9 empty] | e' |  |  |  | 10.4 |  | °C mol-1
[9 empty] | f' |  |  |  | 1000 |  | °C
[9 empty] | A' | A |  |  | -2.63 |  | GPa-2
[9 empty] | B' |  |  |  | -1.58 |  | GPa-2
[9 empty] | C' |  |  |  | 26.9 |  | GPa-1
[9 empty] | D' |  |  |  | -7.5 |  | GPa-1
[9 empty] | E' |  |  |  | 4.23 |  | -
[9 empty] | A" | B |  |  | 2.86 |  | mol-1
[9 empty] | B" |  |  |  | 18 |  | -
|  |  | Pyroxenite A (PyrA) Parameterization |  |  |  |  | Lherzolite (Per) Parameterization
P | Solid adiabat | T | T5% | Tcpx-out | T' | Tsolidus | F (TSOL) | Tsolidus | TLherzLiquidus | Fcpx-out | Tcpx-out | TLiquidus |  | T'(PyrA) solid adiabat | F(PyrA) solid adiabat |  | T'(Per) solid adiabat | Fcpx solid adiabat | Fopx solid adiabat | F(Per) solid adiabat | (dTs/dP)S | T' | F(T') | F | T"(T+1) | F(T") | (∂F/∂T)P | (∂F/∂T)P | (∂F/∂T)P | ⎢(∂F/∂T)P⎟ | T'm | Tm | (∂T/∂P)F | (∂T/∂P)F | dF/dP1 | dF/dP2 | dF/dP3 | dF/dP4 | -(dF/dP)S | dT/dP | (dT/dP)S | dtc(pyr A)/dz | tcPyrA | (dTs/dP)S | T' | F0-CPX (T') | T"(T+1) | F-CPX(T") | F0 (T') | F | F (T") | (∂F/∂T)P | T'm | Tm | (∂T/∂P)F | (∂T/∂P)F | (dF/dP)S1 | (dF/dP)S2 | (dF/dP)S3 | -(dF/dP)S | dtc(per)/dz | tcPer | tc | tcPyrA/tc | tcPer/tc | Pc
9.01 | 1568.7625 | 1568.7625 | 1906.9803 | 1634.3229 | -0.10288 | 1935.0326 | 0 | 1869.1105 | 1936.0237 | 0.12287 | 1885.6482 | 2023.0898 |  | -1 | 0 | 0 | -4.4886 | 0 | 0 | 0 | 47.6427 | -1 | 0 | 0 | -1 | 0 | 0 | 0 | 0 | 0 | -0.10288 | 1935.0326 | 47.6427 | 47.6427 | #DIV/0! | 0 | 0 | 0 | 0 | 13.1812 | 13.1812 | 0 | 0 | 41.049 | -4.4886 | 0 | -4.4737 | 0 | 0 | 0 | 0 | 0 | 0 | 1869.1105 | 41.049 | 41.049 | #DIV/0! | 0 | 0 | 0 | 0 | 0 | 0 | #DIV/0! | #DIV/0! | 0
9 | 1568.6307 | 1568.6307 | 1906.5971 | 1635.0743 | -0.10297 | 1934.5561 | 0 | 1868.7 | 1935.8 | 0.12295 | 1885.2912 | 2023 |  | -1 | 0 | 0 | -4.472 | 0 | 0 | 0 | 47.6427 | -1 | 0 | 0 | -1 | 0 | 0 | 0 | 0 | 0 | -0.10297 | 1934.5561 | 47.6427 | 47.6427 | #DIV/0! | 0 | 0 | 0 | 0 | 13.1812 | 13.1812 | 0 | 0 | 41.049 | -4.472 | 0 | -4.4571 | 0 | 0 | 0 | 0 | 0 | 0 | 1868.7 | 30047.9812 | 41.049 | #DIV/0! | 0 | 0 | 0 | 0 | 0 | 0 | #DIV/0! | #DIV/0! | 0
8.99 | 1568.4989 | 1568.4989 | 1906.2127 | 1635.8229 | -0.10306 | 1934.0786 | 0 | 1868.2885 | 1935.5757 | 0.12303 | 1884.9332 | 2022.9098 |  | -1 | 0 | 0 | -4.4554 | 0 | 0 | 0 | 47.7544 | -1 | 0 | 0 | -1 | 0 | 0 | 0 | 0 | 0 | -0.10306 | 1934.0786 | 47.6427 | 47.7544 | #DIV/0! | 0 | 0 | 0 | 0 | 13.1812 | 13.1812 | 0 | 0 | 41.151 | -4.4554 | 0 | -4.4405 | 0 | 0 | 0 | 0 | 0 | 0 | 1868.2885 | 30020.1134 | 41.151 | #DIV/0! | 0 | 0 | 0 | 0 | 0 | 0 | #DIV/0! | #DIV/0! | 0
8.98 | 1568.3671 | 1568.3671 | 1905.8272 | 1636.5687 | -0.10315 | 1933.5999 | 0 | 1867.876 | 1935.3507 | 0.12311 | 1884.5744 | 2022.8192 |  | -1 | 0 | 0 | -4.4388 | 0 | 0 | 0 | 47.8661 | -1 | 0 | 0 | -1 | 0 | 0 | 0 | 0 | 0 | -0.10315 | 1933.5999 | 47.7544 | 47.8661 | #DIV/0! | 0 | 0 | 0 | 0 | 13.1812 | 13.1812 | 0 | 0 | 41.253 | -4.4388 | 0 | -4.424 | 0 | 0 | 0 | 0 | 0 | 0 | 1867.876 | 29992.1436 | 41.253 | #DIV/0! | 0 | 0 | 0 | 0 | 0 | 0 | #DIV/0! | #DIV/0! | 0
8.97 | 1568.2352 | 1568.2352 | 1905.4406 | 1637.3117 | -0.10323 | 1933.1202 | 0 | 1867.4624 | 1935.1251 | 0.12319 | 1884.2147 | 2022.7282 |  | -1 | 0 | 0 | -4.4223 | 0 | 0 | 0 | 47.9778 | -1 | 0 | 0 | -1 | 0 | 0 | 0 | 0 | 0 | -0.10323 | 1933.1202 | 47.8661 | 47.9778 | #DIV/0! | 0 | 0 | 0 | 0 | 13.1812 | 13.1812 | 0 | 0 | 41.355 | -4.4223 | 0 | -4.4076 | 0 | 0 | 0 | 0 | 0 | 0 | 1867.4624 | 29964.0718 | 41.355 | #DIV/0! | 0 | 0 | 0 | 0 | 0 | 0 | #DIV/0! | #DIV/0! | 0
8.96 | 1568.1034 | 1568.1034 | 1905.0528 | 1638.0519 | -0.10332 | 1932.6393 | 0 | 1867.0478 | 1934.8989 | 0.12327 | 1883.8541 | 2022.6368 |  | -1 | 0 | 0 | -4.4059 | 0 | 0 | 0 | 48.0894 | -1 | 0 | 0 | -1 | 0 | 0 | 0 | 0 | 0 | -0.10332 | 1932.6393 | 47.9778 | 48.0894 | #DIV/0! | 0 | 0 | 0 | 0 | 13.1812 | 13.1812 | 0 | 0 | 41.457 | -4.4059 | 0 | -4.3912 | 0 | 0 | 0 | 0 | 0 | 0 | 1867.0478 | 29935.898 | 41.457 | #DIV/0! | 0 | 0 | 0 | 0 | 0 | 0 | #DIV/0! | #DIV/0! | 0
8.95 | 1567.9716 | 1567.9716 | 1904.664 | 1638.7893 | -0.10341 | 1932.1573 | 0 | 1866.6323 | 1934.672 | 0.12336 | 1883.4926 | 2022.545 |  | -1 | 0 | 0 | -4.3895 | 0 | 0 | 0 | 48.2011 | -1 | 0 | 0 | -1 | 0 | 0 | 0 | 0 | 0 | -0.10341 | 1932.1573 | 48.0894 | 48.2011 | #DIV/0! | 0 | 0 | 0 | 0 | 13.1812 | 13.1812 | 0 | 0 | 41.559 | -4.3895 | 0 | -4.3748 | 0 | 0 | 0 | 0 | 0 | 0 | 1866.6323 | 29907.6222 | 41.559 | #DIV/0! | 0 | 0 | 0 | 0 | 0 | 0 | #DIV/0! | #DIV/0! | 0
8.94 | 1567.8398 | 1567.8398 | 1904.274 | 1639.5239 | -0.10349 | 1931.6741 | 0 | 1866.2156 | 1934.4445 | 0.12344 | 1883.1303 | 2022.4528 |  | -1 | 0 | 0 | -4.3732 | 0 | 0 | 0 | 48.3127 | -1 | 0 | 0 | -1 | 0 | 0 | 0 | 0 | 0 | -0.10349 | 1931.6741 | 48.2011 | 48.3127 | #DIV/0! | 0 | 0 | 0 | 0 | 13.1812 | 13.1812 | 0 | 0 | 41.661 | -4.3732 | 0 | -4.3585 | 0 | 0 | 0 | 0 | 0 | 0 | 1866.2156 | 29879.2443 | 41.661 | #DIV/0! | 0 | 0 | 0 | 0 | 0 | 0 | #DIV/0! | #DIV/0! | 0
8.93 | 1567.708 | 1567.708 | 1903.8828 | 1640.2557 | -0.10358 | 1931.1899 | 0 | 1865.798 | 1934.2163 | 0.12352 | 1882.7671 | 2022.3602 |  | -1 | 0 | 0 | -4.3569 | 0 | 0 | 0 | 48.4244 | -1 | 0 | 0 | -1 | 0 | 0 | 0 | 0 | 0 | -0.10358 | 1931.1899 | 48.3127 | 48.4244 | #DIV/0! | 0 | 0 | 0 | 0 | 13.1812 | 13.1812 | 0 | 0 | 41.763 | -4.3569 | 0 | -4.3423 | 0 | 0 | 0 | 0 | 0 | 0 | 1865.798 | 29850.7645 | 41.763 | #DIV/0! | 0 | 0 | 0 | 0 | 0 | 0 | #DIV/0! | #DIV/0! | 0
8.92 | 1567.5762 | 1567.5762 | 1903.4906 | 1640.9847 | -0.10367 | 1930.7045 | 0 | 1865.3794 | 1933.9875 | 0.1236 | 1882.403 | 2022.2672 |  | -1 | 0 | 0 | -4.3406 | 0 | 0 | 0 | 48.536 | -1 | 0 | 0 | -1 | 0 | 0 | 0 | 0 | 0 | -0.10367 | 1930.7045 | 48.4244 | 48.536 | #DIV/0! | 0 | 0 | 0 | 0 | 13.1812 | 13.1812 | 0 | 0 | 41.865 | -4.3406 | 0 | -4.3261 | 0 | 0 | 0 | 0 | 0 | 0 | 1865.3794 | 29822.1827 | 41.865 | #DIV/0! | 0 | 0 | 0 | 0 | 0 | 0 | #DIV/0! | #DIV/0! | 0
8.91 | 1567.4444 | 1567.4444 | 1903.0972 | 1641.7109 | -0.10376 | 1930.218 | 0 | 1864.9597 | 1933.7581 | 0.12368 | 1882.0381 | 2022.1738 |  | -1 | 0 | 0 | -4.3245 | 0 | 0 | 0 | 48.6477 | -1 | 0 | 0 | -1 | 0 | 0 | 0 | 0 | 0 | -0.10376 | 1930.218 | 48.536 | 48.6477 | #DIV/0! | 0 | 0 | 0 | 0 | 13.1812 | 13.1812 | 0 | 0 | 41.967 | -4.3245 | 0 | -4.3099 | 0 | 0 | 0 | 0 | 0 | 0 | 1864.9597 | 29793.4989 | 41.967 | #DIV/0! | 0 | 0 | 0 | 0 | 0 | 0 | #DIV/0! | #DIV/0! | 0
8.9 | 1567.3126 | 1567.3126 | 1902.7027 | 1642.4343 | -0.10385 | 1929.7305 | 0 | 1864.539 | 1933.528 | 0.12376 | 1881.6722 | 2022.08 |  | -1 | 0 | 0 | -4.3083 | 0 | 0 | 0 | 48.7593 | -1 | 0 | 0 | -1 | 0 | 0 | 0 | 0 | 0 | -0.10385 | 1929.7305 | 48.6477 | 48.7593 | #DIV/0! | 0 | 0 | 0 | 0 | 13.1812 | 13.1812 | 0 | 0 | 42.069 | -4.3083 | 0 | -4.2938 | 0 | 0 | 0 | 0 | 0 | 0 | 1864.539 | 29764.7131 | 42.069 | #DIV/0! | 0 | 0 | 0 | 0 | 0 | 0 | #DIV/0! | #DIV/0! | 0
8.89 | 1567.1807 | 1567.1807 | 1902.3071 | 1643.1549 | -0.10393 | 1929.2417 | 0 | 1864.1173 | 1933.2973 | 0.12384 | 1881.3055 | 2021.9858 |  | -1 | 0 | 0 | -4.2922 | 0 | 0 | 0 | 48.8709 | -1 | 0 | 0 | -1 | 0 | 0 | 0 | 0 | 0 | -0.10393 | 1929.2417 | 48.7593 | 48.8709 | #DIV/0! | 0 | 0 | 0 | 0 | 13.1812 | 13.1812 | 0 | 0 | 42.171 | -4.2922 | 0 | -4.2778 | 0 | 0 | 0 | 0 | 0 | 0 | 1864.1173 | 29735.8253 | 42.171 | #DIV/0! | 0 | 0 | 0 | 0 | 0 | 0 | #DIV/0! | #DIV/0! | 0
8.88 | 1567.0489 | 1567.0489 | 1901.9103 | 1643.8727 | -0.10402 | 1928.7519 | 0 | 1863.6946 | 1933.0659 | 0.12393 | 1880.9379 | 2021.8912 |  | -1 | 0 | 0 | -4.2762 | 0 | 0 | 0 | 48.9825 | -1 | 0 | 0 | -1 | 0 | 0 | 0 | 0 | 0 | -0.10402 | 1928.7519 | 48.8709 | 48.9825 | #DIV/0! | 0 | 0 | 0 | 0 | 13.1812 | 13.1812 | 0 | 0 | 42.273 | -4.2762 | 0 | -4.2618 | 0 | 0 | 0 | 0 | 0 | 0 | 1863.6946 | 29706.8355 | 42.273 | #DIV/0! | 0 | 0 | 0 | 0 | 0 | 0 | #DIV/0! | #DIV/0! | 0
8.87 | 1566.9171 | 1566.9171 | 1901.5124 | 1644.5877 | -0.10411 | 1928.261 | 0 | 1863.2708 | 1932.8339 | 0.12401 | 1880.5695 | 2021.7962 |  | -1 | 0 | 0 | -4.2602 | 0 | 0 | 0 | 49.0942 | -1 | 0 | 0 | -1 | 0 | 0 | 0 | 0 | 0 | -0.10411 | 1928.261 | 48.9825 | 49.0942 | #DIV/0! | 0 | 0 | 0 | 0 | 13.1812 | 13.1812 | 0 | 0 | 42.375 | -4.2602 | 0 | -4.2458 | 0 | 0 | 0 | 0 | 0 | 0 | 1863.2708 | 29677.7436 | 42.375 | #DIV/0! | 0 | 0 | 0 | 0 | 0 | 0 | #DIV/0! | #DIV/0! | 0
8.86 | 1566.7853 | 1566.7853 | 1901.1134 | 1645.2999 | -0.1042 | 1927.7689 | 0 | 1862.846 | 1932.6013 | 0.12409 | 1880.2001 | 2021.7008 |  | -1 | 0 | 0 | -4.2443 | 0 | 0 | 0 | 49.2058 | -1 | 0 | 0 | -1 | 0 | 0 | 0 | 0 | 0 | -0.1042 | 1927.7689 | 49.0942 | 49.2058 | #DIV/0! | 0 | 0 | 0 | 0 | 13.1812 | 13.1812 | 0 | 0 | 42.477 | -4.2443 | 0 | -4.2299 | 0 | 0 | 0 | 0 | 0 | 0 | 1862.846 | 29648.5498 | 42.477 | #DIV/0! | 0 | 0 | 0 | 0 | 0 | 0 | #DIV/0! | #DIV/0! | 0
8.85 | 1566.6535 | 1566.6535 | 1900.7133 | 1646.0093 | -0.10429 | 1927.2757 | 0 | 1862.4203 | 1932.368 | 0.12417 | 1879.8299 | 2021.605 |  | -1 | 0 | 0 | -4.2284 | 0 | 0 | 0 | 49.3174 | -1 | 0 | 0 | -1 | 0 | 0 | 0 | 0 | 0 | -0.10429 | 1927.2757 | 49.2058 | 49.3174 | #DIV/0! | 0 | 0 | 0 | 0 | 13.1812 | 13.1812 | 0 | 0 | 42.579 | -4.2284 | 0 | -4.2141 | 0 | 0 | 0 | 0 | 0 | 0 | 1862.4203 | 29619.254 | 42.579 | #DIV/0! | 0 | 0 | 0 | 0 | 0 | 0 | #DIV/0! | #DIV/0! | 0
8.84 | 1566.5217 | 1566.5217 | 1900.312 | 1646.7159 | -0.10438 | 1926.7815 | 0 | 1861.9934 | 1932.1341 | 0.12425 | 1879.4588 | 2021.5088 |  | -1 | 0 | 0 | -4.2126 | 0 | 0 | 0 | 49.4289 | -1 | 0 | 0 | -1 | 0 | 0 | 0 | 0 | 0 | -0.10438 | 1926.7815 | 49.3174 | 49.4289 | #DIV/0! | 0 | 0 | 0 | 0 | 13.1812 | 13.1812 | 0 | 0 | 42.681 | -4.2126 | 0 | -4.1983 | 0 | 0 | 0 | 0 | 0 | 0 | 1861.9934 | 29589.8562 | 42.681 | #DIV/0! | 0 | 0 | 0 | 0 | 0 | 0 | #DIV/0! | #DIV/0! | 0
8.83 | 1566.3899 | 1566.3899 | 1899.9096 | 1647.4197 | -0.10447 | 1926.2861 | 0 | 1861.5656 | 1931.8995 | 0.12434 | 1879.0868 | 2021.4122 |  | -1 | 0 | 0 | -4.1968 | 0 | 0 | 0 | 49.5405 | -1 | 0 | 0 | -1 | 0 | 0 | 0 | 0 | 0 | -0.10447 | 1926.2861 | 49.4289 | 49.5405 | #DIV/0! | 0 | 0 | 0 | 0 | 13.1812 | 13.1812 | 0 | 0 | 42.783 | -4.1968 | 0 | -4.1826 | 0 | 0 | 0 | 0 | 0 | 0 | 1861.5656 | 29560.3564 | 42.783 | #DIV/0! | 0 | 0 | 0 | 0 | 0 | 0 | #DIV/0! | #DIV/0! | 0
8.82 | 1566.2581 | 1566.2581 | 1899.5061 | 1648.1207 | -0.10455 | 1925.7895 | 0 | 1861.1368 | 1931.6643 | 0.12442 | 1878.714 | 2021.3152 |  | -1 | 0 | 0 | -4.181 | 0 | 0 | 0 | 49.6521 | -1 | 0 | 0 | -1 | 0 | 0 | 0 | 0 | 0 | -0.10455 | 1925.7895 | 49.5405 | 49.6521 | #DIV/0! | 0 | 0 | 0 | 0 | 13.1812 | 13.1812 | 0 | 0 | 42.885 | -4.181 | 0 | -4.1669 | 0 | 0 | 0 | 0 | 0 | 0 | 1861.1368 | 29530.7546 | 42.885 | #DIV/0! | 0 | 0 | 0 | 0 | 0 | 0 | #DIV/0! | #DIV/0! | 0
8.81 | 1566.1263 | 1566.1263 | 1899.1015 | 1648.8189 | -0.10464 | 1925.2919 | 0 | 1860.7069 | 1931.4285 | 0.1245 | 1878.3403 | 2021.2178 |  | -1 | 0 | 0 | -4.1654 | 0 | 0 | 0 | 49.7637 | -1 | 0 | 0 | -1 | 0 | 0 | 0 | 0 | 0 | -0.10464 | 1925.2919 | 49.6521 | 49.7637 | #DIV/0! | 0 | 0 | 0 | 0 | 13.1812 | 13.1812 | 0 | 0 | 42.987 | -4.1654 | 0 | -4.1512 | 0 | 0 | 0 | 0 | 0 | 0 | 1860.7069 | 29501.0508 | 42.987 | #DIV/0! | 0 | 0 | 0 | 0 | 0 | 0 | #DIV/0! | #DIV/0! | 0
8.8 | 1565.9944 | 1565.9944 | 1898.6957 | 1649.5143 | -0.10473 | 1924.7931 | 0 | 1860.276 | 1931.192 | 0.12458 | 1877.9657 | 2021.12 |  | -1 | 0 | 0 | -4.1497 | 0 | 0 | 0 | 49.8752 | -1 | 0 | 0 | -1 | 0 | 0 | 0 | 0 | 0 | -0.10473 | 1924.7931 | 49.7637 | 49.8752 | #DIV/0! | 0 | 0 | 0 | 0 | 13.1812 | 13.1812 | 0 | 0 | 43.089 | -4.1497 | 0 | -4.1356 | 0 | 0 | 0 | 0 | 0 | 0 | 1860.276 | 29471.2449 | 43.089 | #DIV/0! | 0 | 0 | 0 | 0 | 0 | 0 | #DIV/0! | #DIV/0! | 0
8.79 | 1565.8626 | 1565.8626 | 1898.2888 | 1650.2069 | -0.10482 | 1924.2933 | 0 | 1859.8441 | 1930.9549 | 0.12467 | 1877.5903 | 2021.0218 |  | -1 | 0 | 0 | -4.1341 | 0 | 0 | 0 | 49.9868 | -1 | 0 | 0 | -1 | 0 | 0 | 0 | 0 | 0 | -0.10482 | 1924.2933 | 49.8752 | 49.9868 | #DIV/0! | 0 | 0 | 0 | 0 | 13.1812 | 13.1812 | 0 | 0 | 43.191 | -4.1341 | 0 | -4.1201 | 0 | 0 | 0 | 0 | 0 | 0 | 1859.8441 | 29441.3371 | 43.191 | #DIV/0! | 0 | 0 | 0 | 0 | 0 | 0 | #DIV/0! | #DIV/0! | 0
8.78 | 1565.7308 | 1565.7308 | 1897.8808 | 1650.8967 | -0.10491 | 1923.7923 | 0 | 1859.4112 | 1930.7171 | 0.12475 | 1877.2139 | 2020.9232 |  | -1 | 0 | 0 | -4.1186 | 0 | 0 | 0 | 50.0984 | -1 | 0 | 0 | -1 | 0 | 0 | 0 | 0 | 0 | -0.10491 | 1923.7923 | 49.9868 | 50.0984 | #DIV/0! | 0 | 0 | 0 | 0 | 13.1812 | 13.1812 | 0 | 0 | 43.293 | -4.1186 | 0 | -4.1046 | 0 | 0 | 0 | 0 | 0 | 0 | 1859.4112 | 29411.3273 | 43.293 | #DIV/0! | 0 | 0 | 0 | 0 | 0 | 0 | #DIV/0! | #DIV/0! | 0
8.77 | 1565.599 | 1565.599 | 1897.4717 | 1651.5837 | -0.105 | 1923.2902 | 0 | 1858.9772 | 1930.4787 | 0.12483 | 1876.8367 | 2020.8242 |  | -1 | 0 | 0 | -4.1031 | 0 | 0 | 0 | 50.2099 | -1 | 0 | 0 | -1 | 0 | 0 | 0 | 0 | 0 | -0.105 | 1923.2902 | 50.0984 | 50.2099 | #DIV/0! | 0 | 0 | 0 | 0 | 13.1812 | 13.1812 | 0 | 0 | 43.395 | -4.1031 | 0 | -4.0891 | 0 | 0 | 0 | 0 | 0 | 0 | 1858.9772 | 29381.2155 | 43.395 | #DIV/0! | 0 | 0 | 0 | 0 | 0 | 0 | #DIV/0! | #DIV/0! | 0
8.76 | 1565.4672 | 1565.4672 | 1897.0614 | 1652.2679 | -0.10509 | 1922.787 | 0 | 1858.5422 | 1930.2397 | 0.12492 | 1876.4586 | 2020.7248 |  | -1 | 0 | 0 | -4.0877 | 0 | 0 | 0 | 50.3214 | -1 | 0 | 0 | -1 | 0 | 0 | 0 | 0 | 0 | -0.10509 | 1922.787 | 50.2099 | 50.3214 | #DIV/0! | 0 | 0 | 0 | 0 | 13.1812 | 13.1812 | 0 | 0 | 43.497 | -4.0877 | 0 | -4.0737 | 0 | 0 | 0 | 0 | 0 | 0 | 1858.5422 | 29351.0017 | 43.497 | #DIV/0! | 0 | 0 | 0 | 0 | 0 | 0 | #DIV/0! | #DIV/0! | 0
8.75 | 1565.3354 | 1565.3354 | 1896.65 | 1652.9493 | -0.10518 | 1922.2826 | 0 | 1858.1063 | 1930 | 0.125 | 1876.0797 | 2020.625 |  | -1 | 0 | 0 | -4.0723 | 0 | 0 | 0 | 50.433 | -1 | 0 | 0 | -1 | 0 | 0 | 0 | 0 | 0 | -0.10518 | 1922.2826 | 50.3214 | 50.433 | #DIV/0! | 0 | 0 | 0 | 0 | 13.1812 | 13.1812 | 0 | 0 | 43.599 | -4.0723 | 0 | -4.0584 | 0 | 0 | 0 | 0 | 0 | 0 | 1858.1063 | 29320.6859 | 43.599 | #DIV/0! | 0 | 0 | 0 | 0 | 0 | 0 | #DIV/0! | #DIV/0! | 0
8.74 | 1565.2036 | 1565.2036 | 1896.2375 | 1653.6279 | -0.10527 | 1921.7772 | 0 | 1857.6692 | 1929.7597 | 0.12508 | 1875.6999 | 2020.5248 |  | -1 | 0 | 0 | -4.0569 | 0 | 0 | 0 | 50.5445 | -1 | 0 | 0 | -1 | 0 | 0 | 0 | 0 | 0 | -0.10527 | 1921.7772 | 50.433 | 50.5445 | #DIV/0! | 0 | 0 | 0 | 0 | 13.1812 | 13.1812 | 0 | 0 | 43.701 | -4.0569 | 0 | -4.0431 | 0 | 0 | 0 | 0 | 0 | 0 | 1857.6692 | 29290.2681 | 43.701 | #DIV/0! | 0 | 0 | 0 | 0 | 0 | 0 | #DIV/0! | #DIV/0! | 0
8.73 | 1565.0718 | 1565.0718 | 1895.8238 | 1654.3037 | -0.10536 | 1921.2706 | 0 | 1857.2312 | 1929.5187 | 0.12517 | 1875.3192 | 2020.4242 |  | -1 | 0 | 0 | -4.0416 | 0 | 0 | 0 | 50.656 | -1 | 0 | 0 | -1 | 0 | 0 | 0 | 0 | 0 | -0.10536 | 1921.2706 | 50.5445 | 50.656 | #DIV/0! | 0 | 0 | 0 | 0 | 13.1812 | 13.1812 | 0 | 0 | 43.803 | -4.0416 | 0 | -4.0278 | 0 | 0 | 0 | 0 | 0 | 0 | 1857.2312 | 29259.7483 | 43.803 | #DIV/0! | 0 | 0 | 0 | 0 | 0 | 0 | #DIV/0! | #DIV/0! | 0
8.72 | 1564.9399 | 1564.9399 | 1895.409 | 1654.9767 | -0.10545 | 1920.763 | 0 | 1856.7922 | 1929.2771 | 0.12525 | 1874.9376 | 2020.3232 |  | -1 | 0 | 0 | -4.0264 | 0 | 0 | 0 | 50.7675 | -1 | 0 | 0 | -1 | 0 | 0 | 0 | 0 | 0 | -0.10545 | 1920.763 | 50.656 | 50.7675 | #DIV/0! | 0 | 0 | 0 | 0 | 13.1812 | 13.1812 | 0 | 0 | 43.905 | -4.0264 | 0 | -4.0126 | 0 | 0 | 0 | 0 | 0 | 0 | 1856.7922 | 29229.1264 | 43.905 | #DIV/0! | 0 | 0 | 0 | 0 | 0 | 0 | #DIV/0! | #DIV/0! | 0
8.71 | 1564.8081 | 1564.8081 | 1894.9931 | 1655.6469 | -0.10554 | 1920.2542 | 0 | 1856.3521 | 1929.0349 | 0.12533 | 1874.5552 | 2020.2218 |  | -1 | 0 | 0 | -4.0112 | 0 | 0 | 0 | 50.879 | -1 | 0 | 0 | -1 | 0 | 0 | 0 | 0 | 0 | -0.10554 | 1920.2542 | 50.7675 | 50.879 | #DIV/0! | 0 | 0 | 0 | 0 | 13.1812 | 13.1812 | 0 | 0 | 44.007 | -4.0112 | 0 | -3.9974 | 0 | 0 | 0 | 0 | 0 | 0 | 1856.3521 | 29198.4026 | 44.007 | #DIV/0! | 0 | 0 | 0 | 0 | 0 | 0 | #DIV/0! | #DIV/0! | 0
8.7 | 1564.6763 | 1564.6763 | 1894.5761 | 1656.3143 | -0.10563 | 1919.7443 | 0 | 1855.911 | 1928.792 | 0.12542 | 1874.1719 | 2020.12 |  | -1 | 0 | 0 | -3.996 | 0 | 0 | 0 | 50.9905 | -1 | 0 | 0 | -1 | 0 | 0 | 0 | 0 | 0 | -0.10563 | 1919.7443 | 50.879 | 50.9905 | #DIV/0! | 0 | 0 | 0 | 0 | 13.1812 | 13.1812 | 0 | 0 | 44.109 | -3.996 | 0 | -3.9823 | 0 | 0 | 0 | 0 | 0 | 0 | 1855.911 | 29167.5768 | 44.109 | #DIV/0! | 0 | 0 | 0 | 0 | 0 | 0 | #DIV/0! | #DIV/0! | 0
8.69 | 1564.5445 | 1564.5445 | 1894.1579 | 1656.9789 | -0.10572 | 1919.2332 | 0 | 1855.4689 | 1928.5485 | 0.1255 | 1873.7877 | 2020.0178 |  | -1 | 0 | 0 | -3.9809 | 0 | 0 | 0 | 51.102 | -1 | 0 | 0 | -1 | 0 | 0 | 0 | 0 | 0 | -0.10572 | 1919.2332 | 50.9905 | 51.102 | #DIV/0! | 0 | 0 | 0 | 0 | 13.1812 | 13.1812 | 0 | 0 | 44.211 | -3.9809 | 0 | -3.9672 | 0 | 0 | 0 | 0 | 0 | 0 | 1855.4689 | 29136.649 | 44.211 | #DIV/0! | 0 | 0 | 0 | 0 | 0 | 0 | #DIV/0! | #DIV/0! | 0
8.68 | 1564.4127 | 1564.4127 | 1893.7386 | 1657.6407 | -0.10581 | 1918.7211 | 0 | 1855.0258 | 1928.3043 | 0.12559 | 1873.4026 | 2019.9152 |  | -1 | 0 | 0 | -3.9659 | 0 | 0 | 0 | 51.2135 | -1 | 0 | 0 | -1 | 0 | 0 | 0 | 0 | 0 | -0.10581 | 1918.7211 | 51.102 | 51.2135 | #DIV/0! | 0 | 0 | 0 | 0 | 13.1812 | 13.1812 | 0 | 0 | 44.313 | -3.9659 | 0 | -3.9522 | 0 | 0 | 0 | 0 | 0 | 0 | 1855.0258 | 29105.6192 | 44.313 | #DIV/0! | 0 | 0 | 0 | 0 | 0 | 0 | #DIV/0! | #DIV/0! | 0
8.67 | 1564.2809 | 1564.2809 | 1893.3182 | 1658.2997 | -0.1059 | 1918.2079 | 0 | 1854.5816 | 1928.0595 | 0.12567 | 1873.0167 | 2019.8122 |  | -1 | 0 | 0 | -3.9509 | 0 | 0 | 0 | 51.325 | -1 | 0 | 0 | -1 | 0 | 0 | 0 | 0 | 0 | -0.1059 | 1918.2079 | 51.2135 | 51.325 | #DIV/0! | 0 | 0 | 0 | 0 | 13.1812 | 13.1812 | 0 | 0 | 44.415 | -3.9509 | 0 | -3.9372 | 0 | 0 | 0 | 0 | 0 | 0 | 1854.5816 | 29074.4874 | 44.415 | #DIV/0! | 0 | 0 | 0 | 0 | 0 | 0 | #DIV/0! | #DIV/0! | 0
8.66 | 1564.1491 | 1564.1491 | 1892.8967 | 1658.9559 | -0.106 | 1917.6935 | 0 | 1854.1364 | 1927.8141 | 0.12575 | 1872.6299 | 2019.7088 |  | -1 | 0 | 0 | -3.9359 | 0 | 0 | 0 | 51.4364 | -1 | 0 | 0 | -1 | 0 | 0 | 0 | 0 | 0 | -0.106 | 1917.6935 | 51.325 | 51.4364 | #DIV/0! | 0 | 0 | 0 | 0 | 13.1812 | 13.1812 | 0 | 0 | 44.517 | -3.9359 | 0 | -3.9223 | 0 | 0 | 0 | 0 | 0 | 0 | 1854.1364 | 29043.2536 | 44.517 | #DIV/0! | 0 | 0 | 0 | 0 | 0 | 0 | #DIV/0! | #DIV/0! | 0
8.65 | 1564.0173 | 1564.0173 | 1892.474 | 1659.6093 | -0.10609 | 1917.178 | 0 | 1853.6903 | 1927.568 | 0.12584 | 1872.2422 | 2019.605 |  | -1 | 0 | 0 | -3.921 | 0 | 0 | 0 | 51.5479 | -1 | 0 | 0 | -1 | 0 | 0 | 0 | 0 | 0 | -0.10609 | 1917.178 | 51.4364 | 51.5479 | #DIV/0! | 0 | 0 | 0 | 0 | 13.1812 | 13.1812 | 0 | 0 | 44.619 | -3.921 | 0 | -3.9074 | 0 | 0 | 0 | 0 | 0 | 0 | 1853.6903 | 29011.9177 | 44.619 | #DIV/0! | 0 | 0 | 0 | 0 | 0 | 0 | #DIV/0! | #DIV/0! | 0
8.64 | 1563.8855 | 1563.8855 | 1892.0502 | 1660.2599 | -0.10618 | 1916.6614 | 0 | 1853.243 | 1927.3213 | 0.12592 | 1871.8537 | 2019.5008 |  | -1 | 0 | 0 | -3.9061 | 0 | 0 | 0 | 51.6594 | -1 | 0 | 0 | -1 | 0 | 0 | 0 | 0 | 0 | -0.10618 | 1916.6614 | 51.5479 | 51.6594 | #DIV/0! | 0 | 0 | 0 | 0 | 13.1812 | 13.1812 | 0 | 0 | 44.721 | -3.9061 | 0 | -3.8926 | 0 | 0 | 0 | 0 | 0 | 0 | 1853.243 | 28980.4799 | 44.721 | #DIV/0! | 0 | 0 | 0 | 0 | 0 | 0 | #DIV/0! | #DIV/0! | 0
8.63 | 1563.7536 | 1563.7536 | 1891.6253 | 1660.9077 | -0.10627 | 1916.1437 | 0 | 1852.7948 | 1927.0739 | 0.12601 | 1871.4643 | 2019.3962 |  | -1 | 0 | 0 | -3.8913 | 0 | 0 | 0 | 51.7708 | -1 | 0 | 0 | -1 | 0 | 0 | 0 | 0 | 0 | -0.10627 | 1916.1437 | 51.6594 | 51.7708 | #DIV/0! | 0 | 0 | 0 | 0 | 13.1812 | 13.1812 | 0 | 0 | 44.823 | -3.8913 | 0 | -3.8778 | 0 | 0 | 0 | 0 | 0 | 0 | 1852.7948 | 28948.9401 | 44.823 | #DIV/0! | 0 | 0 | 0 | 0 | 0 | 0 | #DIV/0! | #DIV/0! | 0
8.62 | 1563.6218 | 1563.6218 | 1891.1993 | 1661.5527 | -0.10636 | 1915.6249 | 0 | 1852.3456 | 1926.8259 | 0.12609 | 1871.074 | 2019.2912 |  | -1 | 0 | 0 | -3.8765 | 0 | 0 | 0 | 51.8822 | -1 | 0 | 0 | -1 | 0 | 0 | 0 | 0 | 0 | -0.10636 | 1915.6249 | 51.7708 | 51.8822 | #DIV/0! | 0 | 0 | 0 | 0 | 13.1812 | 13.1812 | 0 | 0 | 44.925 | -3.8765 | 0 | -3.8631 | 0 | 0 | 0 | 0 | 0 | 0 | 1852.3456 | 28917.2983 | 44.925 | #DIV/0! | 0 | 0 | 0 | 0 | 0 | 0 | #DIV/0! | #DIV/0! | 0
8.61 | 1563.49 | 1563.49 | 1890.7721 | 1662.1949 | -0.10645 | 1915.105 | 0 | 1851.8953 | 1926.5773 | 0.12618 | 1870.6829 | 2019.1858 |  | -1 | 0 | 0 | -3.8618 | 0 | 0 | 0 | 51.9937 | -1 | 0 | 0 | -1 | 0 | 0 | 0 | 0 | 0 | -0.10645 | 1915.105 | 51.8822 | 51.9937 | #DIV/0! | 0 | 0 | 0 | 0 | 13.1812 | 13.1812 | 0 | 0 | 45.027 | -3.8618 | 0 | -3.8484 | 0 | 0 | 0 | 0 | 0 | 0 | 1851.8953 | 28885.5545 | 45.027 | #DIV/0! | 0 | 0 | 0 | 0 | 0 | 0 | #DIV/0! | #DIV/0! | 0
8.6 | 1563.3582 | 1563.3582 | 1890.3438 | 1662.8343 | -0.10655 | 1914.5839 | 0 | 1851.444 | 1926.328 | 0.12626 | 1870.2909 | 2019.08 |  | -1 | 0 | 0 | -3.8471 | 0 | 0 | 0 | 52.1051 | -1 | 0 | 0 | -1 | 0 | 0 | 0 | 0 | 0 | -0.10655 | 1914.5839 | 51.9937 | 52.1051 | #DIV/0! | 0 | 0 | 0 | 0 | 13.1812 | 13.1812 | 0 | 0 | 45.129 | -3.8471 | 0 | -3.8337 | 0 | 0 | 0 | 0 | 0 | 0 | 1851.444 | 28853.7087 | 45.129 | #DIV/0! | 0 | 0 | 0 | 0 | 0 | 0 | #DIV/0! | #DIV/0! | 0
8.59 | 1563.2264 | 1563.2264 | 1889.9144 | 1663.4709 | -0.10664 | 1914.0617 | 0 | 1850.9917 | 1926.0781 | 0.12635 | 1869.898 | 2018.9738 |  | -1 | 0 | 0 | -3.8325 | 0 | 0 | 0 | 52.2165 | -1 | 0 | 0 | -1 | 0 | 0 | 0 | 0 | 0 | -0.10664 | 1914.0617 | 52.1051 | 52.2165 | #DIV/0! | 0 | 0 | 0 | 0 | 13.1812 | 13.1812 | 0 | 0 | 45.231 | -3.8325 | 0 | -3.8191 | 0 | 0 | 0 | 0 | 0 | 0 | 1850.9917 | 28821.7609 | 45.231 | #DIV/0! | 0 | 0 | 0 | 0 | 0 | 0 | #DIV/0! | #DIV/0! | 0
8.58 | 1563.0946 | 1563.0946 | 1889.4839 | 1664.1047 | -0.10673 | 1913.5385 | 0 | 1850.5384 | 1925.8275 | 0.12643 | 1869.5042 | 2018.8672 |  | -1 | 0 | 0 | -3.8179 | 0 | 0 | 0 | 52.3279 | -1 | 0 | 0 | -1 | 0 | 0 | 0 | 0 | 0 | -0.10673 | 1913.5385 | 52.2165 | 52.3279 | #DIV/0! | 0 | 0 | 0 | 0 | 13.1812 | 13.1812 | 0 | 0 | 45.333 | -3.8179 | 0 | -3.8046 | 0 | 0 | 0 | 0 | 0 | 0 | 1850.5384 | 28789.711 | 45.333 | #DIV/0! | 0 | 0 | 0 | 0 | 0 | 0 | #DIV/0! | #DIV/0! | 0
8.57 | 1562.9628 | 1562.9628 | 1889.0522 | 1664.7357 | -0.10682 | 1913.0141 | 0 | 1850.084 | 1925.5763 | 0.12652 | 1869.1096 | 2018.7602 |  | -1 | 0 | 0 | -3.8033 | 0 | 0 | 0 | 52.4393 | -1 | 0 | 0 | -1 | 0 | 0 | 0 | 0 | 0 | -0.10682 | 1913.0141 | 52.3279 | 52.4393 | #DIV/0! | 0 | 0 | 0 | 0 | 13.1812 | 13.1812 | 0 | 0 | 45.435 | -3.8033 | 0 | -3.7901 | 0 | 0 | 0 | 0 | 0 | 0 | 1850.084 | 28757.5592 | 45.435 | #DIV/0! | 0 | 0 | 0 | 0 | 0 | 0 | #DIV/0! | #DIV/0! | 0
8.56 | 1562.831 | 1562.831 | 1888.6194 | 1665.3639 | -0.10691 | 1912.4886 | 0 | 1849.6286 | 1925.3245 | 0.1266 | 1868.7141 | 2018.6528 |  | -1 | 0 | 0 | -3.7888 | 0 | 0 | 0 | 52.5507 | -1 | 0 | 0 | -1 | 0 | 0 | 0 | 0 | 0 | -0.10691 | 1912.4886 | 52.4393 | 52.5507 | #DIV/0! | 0 | 0 | 0 | 0 | 13.1812 | 13.1812 | 0 | 0 | 45.537 | -3.7888 | 0 | -3.7756 | 0 | 0 | 0 | 0 | 0 | 0 | 1849.6286 | 28725.3054 | 45.537 | #DIV/0! | 0 | 0 | 0 | 0 | 0 | 0 | #DIV/0! | #DIV/0! | 0
8.55 | 1562.6991 | 1562.6991 | 1888.1855 | 1665.9893 | -0.10701 | 1911.9619 | 0 | 1849.1723 | 1925.072 | 0.12669 | 1868.3178 | 2018.545 |  | -1 | 0 | 0 | -3.7744 | 0 | 0 | 0 | 52.6621 | -1 | 0 | 0 | -1 | 0 | 0 | 0 | 0 | 0 | -0.10701 | 1911.9619 | 52.5507 | 52.6621 | #DIV/0! | 0 | 0 | 0 | 0 | 13.1812 | 13.1812 | 0 | 0 | 45.639 | -3.7744 | 0 | -3.7612 | 0 | 0 | 0 | 0 | 0 | 0 | 1849.1723 | 28692.9496 | 45.639 | #DIV/0! | 0 | 0 | 0 | 0 | 0 | 0 | #DIV/0! | #DIV/0! | 0
8.54 | 1562.5673 | 1562.5673 | 1887.7504 | 1666.6119 | -0.1071 | 1911.4342 | 0 | 1848.7148 | 1924.8189 | 0.12677 | 1867.9205 | 2018.4368 |  | -1 | 0 | 0 | -3.76 | 0 | 0 | 0 | 52.7735 | -1 | 0 | 0 | -1 | 0 | 0 | 0 | 0 | 0 | -0.1071 | 1911.4342 | 52.6621 | 52.7735 | #DIV/0! | 0 | 0 | 0 | 0 | 13.1812 | 13.1812 | 0 | 0 | 45.741 | -3.76 | 0 | -3.7468 | 0 | 0 | 0 | 0 | 0 | 0 | 1848.7148 | 28660.4918 | 45.741 | #DIV/0! | 0 | 0 | 0 | 0 | 0 | 0 | #DIV/0! | #DIV/0! | 0
8.53 | 1562.4355 | 1562.4355 | 1887.3142 | 1667.2317 | -0.10719 | 1910.9054 | 0 | 1848.2564 | 1924.5651 | 0.12686 | 1867.5224 | 2018.3282 |  | -1 | 0 | 0 | -3.7456 | 0 | 0 | 0 | 52.8848 | -1 | 0 | 0 | -1 | 0 | 0 | 0 | 0 | 0 | -0.10719 | 1910.9054 | 52.7735 | 52.8848 | #DIV/0! | 0 | 0 | 0 | 0 | 13.1812 | 13.1812 | 0 | 0 | 45.843 | -3.7456 | 0 | -3.7325 | 0 | 0 | 0 | 0 | 0 | 0 | 1848.2564 | 28627.932 | 45.843 | #DIV/0! | 0 | 0 | 0 | 0 | 0 | 0 | #DIV/0! | #DIV/0! | 0
8.52 | 1562.3037 | 1562.3037 | 1886.8769 | 1667.8487 | -0.10729 | 1910.3754 | 0 | 1847.797 | 1924.3107 | 0.12695 | 1867.1235 | 2018.2192 |  | -1 | 0 | 0 | -3.7313 | 0 | 0 | 0 | 52.9962 | -1 | 0 | 0 | -1 | 0 | 0 | 0 | 0 | 0 | -0.10729 | 1910.3754 | 52.8848 | 52.9962 | #DIV/0! | 0 | 0 | 0 | 0 | 13.1812 | 13.1812 | 0 | 0 | 45.945 | -3.7313 | 0 | -3.7182 | 0 | 0 | 0 | 0 | 0 | 0 | 1847.797 | 28595.2702 | 45.945 | #DIV/0! | 0 | 0 | 0 | 0 | 0 | 0 | #DIV/0! | #DIV/0! | 0
8.51 | 1562.1719 | 1562.1719 | 1886.4385 | 1668.4629 | -0.10738 | 1909.8443 | 0 | 1847.3365 | 1924.0557 | 0.12703 | 1866.7236 | 2018.1098 |  | -1 | 0 | 0 | -3.717 | 0 | 0 | 0 | 53.1076 | -1 | 0 | 0 | -1 | 0 | 0 | 0 | 0 | 0 | -0.10738 | 1909.8443 | 52.9962 | 53.1076 | #DIV/0! | 0 | 0 | 0 | 0 | 13.1812 | 13.1812 | 0 | 0 | 46.047 | -3.717 | 0 | -3.704 | 0 | 0 | 0 | 0 | 0 | 0 | 1847.3365 | 28562.5064 | 46.047 | #DIV/0! | 0 | 0 | 0 | 0 | 0 | 0 | #DIV/0! | #DIV/0! | 0
8.5 | 1562.0401 | 1562.0401 | 1885.9989 | 1669.0743 | -0.10747 | 1909.3121 | 0 | 1846.875 | 1923.8 | 0.12712 | 1866.3229 | 2018 |  | -1 | 0 | 0 | -3.7028 | 0 | 0 | 0 | 53.2189 | -1 | 0 | 0 | -1 | 0 | 0 | 0 | 0 | 0 | -0.10747 | 1909.3121 | 53.1076 | 53.2189 | #DIV/0! | 0 | 0 | 0 | 0 | 13.1812 | 13.1812 | 0 | 0 | 46.149 | -3.7028 | 0 | -3.6898 | 0 | 0 | 0 | 0 | 0 | 0 | 1846.875 | 28529.6405 | 46.149 | #DIV/0! | 0 | 0 | 0 | 0 | 0 | 0 | #DIV/0! | #DIV/0! | 0
8.49 | 1561.9083 | 1561.9083 | 1885.5582 | 1669.6829 | -0.10756 | 1908.7788 | 0 | 1846.4125 | 1923.5437 | 0.1272 | 1865.9214 | 2017.8898 |  | -1 | 0 | 0 | -3.6886 | 0 | 0 | 0 | 53.3302 | -1 | 0 | 0 | -1 | 0 | 0 | 0 | 0 | 0 | -0.10756 | 1908.7788 | 53.2189 | 53.3302 | #DIV/0! | 0 | 0 | 0 | 0 | 13.1812 | 13.1812 | 0 | 0 | 46.251 | -3.6886 | 0 | -3.6756 | 0 | 0 | 0 | 0 | 0 | 0 | 1846.4125 | 28496.6727 | 46.251 | #DIV/0! | 0 | 0 | 0 | 0 | 0 | 0 | #DIV/0! | #DIV/0! | 0
8.48 | 1561.7765 | 1561.7765 | 1885.1164 | 1670.2887 | -0.10766 | 1908.2444 | 0 | 1845.949 | 1923.2867 | 0.12729 | 1865.519 | 2017.7792 |  | -1 | 0 | 0 | -3.6744 | 0 | 0 | 0 | 53.4416 | -1 | 0 | 0 | -1 | 0 | 0 | 0 | 0 | 0 | -0.10766 | 1908.2444 | 53.3302 | 53.4416 | #DIV/0! | 0 | 0 | 0 | 0 | 13.1812 | 13.1812 | 0 | 0 | 46.353 | -3.6744 | 0 | -3.6615 | 0 | 0 | 0 | 0 | 0 | 0 | 1845.949 | 28463.6029 | 46.353 | #DIV/0! | 0 | 0 | 0 | 0 | 0 | 0 | #DIV/0! | #DIV/0! | 0
8.47 | 1561.6446 | 1561.6446 | 1884.6735 | 1670.8917 | -0.10775 | 1907.7089 | 0 | 1845.4844 | 1923.0291 | 0.12738 | 1865.1157 | 2017.6682 |  | -1 | 0 | 0 | -3.6603 | 0 | 0 | 0 | 53.5529 | -1 | 0 | 0 | -1 | 0 | 0 | 0 | 0 | 0 | -0.10775 | 1907.7089 | 53.4416 | 53.5529 | #DIV/0! | 0 | 0 | 0 | 0 | 13.1812 | 13.1812 | 0 | 0 | 46.455 | -3.6603 | 0 | -3.6474 | 0 | 0 | 0 | 0 | 0 | 0 | 1845.4844 | 28430.4311 | 46.455 | #DIV/0! | 0 | 0 | 0 | 0 | 0 | 0 | #DIV/0! | #DIV/0! | 0
8.46 | 1561.5128 | 1561.5128 | 1884.2294 | 1671.4919 | -0.10785 | 1907.1722 | 0 | 1845.0188 | 1922.7709 | 0.12746 | 1864.7115 | 2017.5568 |  | -1 | 0 | 0 | -3.6463 | 0 | 0 | 0 | 53.6642 | -1 | 0 | 0 | -1 | 0 | 0 | 0 | 0 | 0 | -0.10785 | 1907.1722 | 53.5529 | 53.6642 | #DIV/0! | 0 | 0 | 0 | 0 | 13.1812 | 13.1812 | 0 | 0 | 46.557 | -3.6463 | 0 | -3.6334 | 0 | 0 | 0 | 0 | 0 | 0 | 1845.0188 | 28397.1573 | 46.557 | #DIV/0! | 0 | 0 | 0 | 0 | 0 | 0 | #DIV/0! | #DIV/0! | 0
8.45 | 1561.381 | 1561.381 | 1883.7842 | 1672.0893 | -0.10794 | 1906.6345 | 0 | 1844.5523 | 1922.512 | 0.12755 | 1864.3065 | 2017.445 |  | -1 | 0 | 0 | -3.6323 | 0 | 0 | 0 | 53.7755 | -1 | 0 | 0 | -1 | 0 | 0 | 0 | 0 | 0 | -0.10794 | 1906.6345 | 53.6642 | 53.7755 | #DIV/0! | 0 | 0 | 0 | 0 | 13.1812 | 13.1812 | 0 | 0 | 46.659 | -3.6323 | 0 | -3.6194 | 0 | 0 | 0 | 0 | 0 | 0 | 1844.5523 | 28363.7815 | 46.659 | #DIV/0! | 0 | 0 | 0 | 0 | 0 | 0 | #DIV/0! | #DIV/0! | 0
8.44 | 1561.2492 | 1561.2492 | 1883.3379 | 1672.6839 | -0.10803 | 1906.0956 | 0 | 1844.0846 | 1922.2525 | 0.12764 | 1863.9006 | 2017.3328 |  | -1 | 0 | 0 | -3.6183 | 0 | 0 | 0 | 53.8868 | -1 | 0 | 0 | -1 | 0 | 0 | 0 | 0 | 0 | -0.10803 | 1906.0956 | 53.7755 | 53.8868 | #DIV/0! | 0 | 0 | 0 | 0 | 13.1812 | 13.1812 | 0 | 0 | 46.761 | -3.6183 | 0 | -3.6055 | 0 | 0 | 0 | 0 | 0 | 0 | 1844.0846 | 28330.3037 | 46.761 | #DIV/0! | 0 | 0 | 0 | 0 | 0 | 0 | #DIV/0! | #DIV/0! | 0
8.43 | 1561.1174 | 1561.1174 | 1882.8905 | 1673.2757 | -0.10813 | 1905.5556 | 0 | 1843.616 | 1921.9923 | 0.12772 | 1863.4938 | 2017.2202 |  | -1 | 0 | 0 | -3.6044 | 0 | 0 | 0 | 53.9981 | -1 | 0 | 0 | -1 | 0 | 0 | 0 | 0 | 0 | -0.10813 | 1905.5556 | 53.8868 | 53.9981 | #DIV/0! | 0 | 0 | 0 | 0 | 13.1812 | 13.1812 | 0 | 0 | 46.863 | -3.6044 | 0 | -3.5916 | 0 | 0 | 0 | 0 | 0 | 0 | 1843.616 | 28296.7238 | 46.863 | #DIV/0! | 0 | 0 | 0 | 0 | 0 | 0 | #DIV/0! | #DIV/0! | 0
8.42 | 1560.9856 | 1560.9856 | 1882.4419 | 1673.8647 | -0.10822 | 1905.0145 | 0 | 1843.1464 | 1921.7315 | 0.12781 | 1863.0862 | 2017.1072 |  | -1 | 0 | 0 | -3.5905 | 0 | 0 | 0 | 54.1094 | -1 | 0 | 0 | -1 | 0 | 0 | 0 | 0 | 0 | -0.10822 | 1905.0145 | 53.9981 | 54.1094 | #DIV/0! | 0 | 0 | 0 | 0 | 13.1812 | 13.1812 | 0 | 0 | 46.965 | -3.5905 | 0 | -3.5778 | 0 | 0 | 0 | 0 | 0 | 0 | 1843.1464 | 28263.042 | 46.965 | #DIV/0! | 0 | 0 | 0 | 0 | 0 | 0 | #DIV/0! | #DIV/0! | 0
8.41 | 1560.8538 | 1560.8538 | 1881.9922 | 1674.4509 | -0.10832 | 1904.4723 | 0 | 1842.6757 | 1921.4701 | 0.1279 | 1862.6777 | 2016.9938 |  | -1 | 0 | 0 | -3.5767 | 0 | 0 | 0 | 54.2206 | -1 | 0 | 0 | -1 | 0 | 0 | 0 | 0 | 0 | -0.10832 | 1904.4723 | 54.1094 | 54.2206 | #DIV/0! | 0 | 0 | 0 | 0 | 13.1812 | 13.1812 | 0 | 0 | 47.067 | -3.5767 | 0 | -3.564 | 0 | 0 | 0 | 0 | 0 | 0 | 1842.6757 | 28229.2582 | 47.067 | #DIV/0! | 0 | 0 | 0 | 0 | 0 | 0 | #DIV/0! | #DIV/0! | 0
8.4 | 1560.722 | 1560.722 | 1881.5414 | 1675.0343 | -0.10841 | 1903.929 | 0 | 1842.204 | 1921.208 | 0.12799 | 1862.2683 | 2016.88 |  | -1 | 0 | 0 | -3.5629 | 0 | 0 | 0 | 54.3319 | -1 | 0 | 0 | -1 | 0 | 0 | 0 | 0 | 0 | -0.10841 | 1903.929 | 54.2206 | 54.3319 | #DIV/0! | 0 | 0 | 0 | 0 | 13.1812 | 13.1812 | 0 | 0 | 47.169 | -3.5629 | 0 | -3.5502 | 0 | 0 | 0 | 0 | 0 | 0 | 1842.204 | 28195.3724 | 47.169 | #DIV/0! | 0 | 0 | 0 | 0 | 0 | 0 | #DIV/0! | #DIV/0! | 0
8.39 | 1560.5902 | 1560.5902 | 1881.0894 | 1675.6149 | -0.10851 | 1903.3846 | 0 | 1841.7313 | 1920.9453 | 0.12807 | 1861.8581 | 2016.7658 |  | -1 | 0 | 0 | -3.5491 | 0 | 0 | 0 | 54.4432 | -1 | 0 | 0 | -1 | 0 | 0 | 0 | 0 | 0 | -0.10851 | 1903.3846 | 54.3319 | 54.4432 | #DIV/0! | 0 | 0 | 0 | 0 | 13.1812 | 13.1812 | 0 | 0 | 47.271 | -3.5491 | 0 | -3.5365 | 0 | 0 | 0 | 0 | 0 | 0 | 1841.7313 | 28161.3846 | 47.271 | #DIV/0! | 0 | 0 | 0 | 0 | 0 | 0 | #DIV/0! | #DIV/0! | 0
8.38 | 1560.4583 | 1560.4583 | 1880.6364 | 1676.1927 | -0.1086 | 1902.839 | 0 | 1841.2576 | 1920.6819 | 0.12816 | 1861.447 | 2016.6512 |  | -1 | 0 | 0 | -3.5354 | 0 | 0 | 0 | 54.5544 | -1 | 0 | 0 | -1 | 0 | 0 | 0 | 0 | 0 | -0.1086 | 1902.839 | 54.4432 | 54.5544 | #DIV/0! | 0 | 0 | 0 | 0 | 13.1812 | 13.1812 | 0 | 0 | 47.373 | -3.5354 | 0 | -3.5228 | 0 | 0 | 0 | 0 | 0 | 0 | 1841.2576 | 28127.2948 | 47.373 | #DIV/0! | 0 | 0 | 0 | 0 | 0 | 0 | #DIV/0! | #DIV/0! | 0
8.37 | 1560.3265 | 1560.3265 | 1880.1822 | 1676.7677 | -0.1087 | 1902.2924 | 0 | 1840.7828 | 1920.4179 | 0.12825 | 1861.0351 | 2016.5362 |  | -1 | 0 | 0 | -3.5218 | 0 | 0 | 0 | 54.6656 | -1 | 0 | 0 | -1 | 0 | 0 | 0 | 0 | 0 | -0.1087 | 1902.2924 | 54.5544 | 54.6656 | #DIV/0! | 0 | 0 | 0 | 0 | 13.1812 | 13.1812 | 0 | 0 | 47.475 | -3.5218 | 0 | -3.5092 | 0 | 0 | 0 | 0 | 0 | 0 | 1840.7828 | 28093.103 | 47.475 | #DIV/0! | 0 | 0 | 0 | 0 | 0 | 0 | #DIV/0! | #DIV/0! | 0
8.36 | 1560.1947 | 1560.1947 | 1879.7268 | 1677.3399 | -0.10879 | 1901.7446 | 0 | 1840.307 | 1920.1533 | 0.12834 | 1860.6223 | 2016.4208 |  | -1 | 0 | 0 | -3.5081 | 0 | 0 | 0 | 54.7769 | -1 | 0 | 0 | -1 | 0 | 0 | 0 | 0 | 0 | -0.10879 | 1901.7446 | 54.6656 | 54.7769 | #DIV/0! | 0 | 0 | 0 | 0 | 13.1812 | 13.1812 | 0 | 0 | 47.577 | -3.5081 | 0 | -3.4956 | 0 | 0 | 0 | 0 | 0 | 0 | 1840.307 | 28058.8092 | 47.577 | #DIV/0! | 0 | 0 | 0 | 0 | 0 | 0 | #DIV/0! | #DIV/0! | 0
8.35 | 1560.0629 | 1560.0629 | 1879.2704 | 1677.9093 | -0.10889 | 1901.1957 | 0 | 1839.8303 | 1919.888 | 0.12842 | 1860.2086 | 2016.305 |  | -1 | 0 | 0 | -3.4946 | 0 | 0 | 0 | 54.8881 | -1 | 0 | 0 | -1 | 0 | 0 | 0 | 0 | 0 | -0.10889 | 1901.1957 | 54.7769 | 54.8881 | #DIV/0! | 0 | 0 | 0 | 0 | 13.1812 | 13.1812 | 0 | 0 | 47.679 | -3.4946 | 0 | -3.4821 | 0 | 0 | 0 | 0 | 0 | 0 | 1839.8303 | 28024.4133 | 47.679 | #DIV/0! | 0 | 0 | 0 | 0 | 0 | 0 | #DIV/0! | #DIV/0! | 0
8.34 | 1559.9311 | 1559.9311 | 1878.8128 | 1678.4759 | -0.10898 | 1900.6457 | 0 | 1839.3524 | 1919.6221 | 0.12851 | 1859.7941 | 2016.1888 |  | -1 | 0 | 0 | -3.481 | 0 | 0 | 0 | 54.9993 | -1 | 0 | 0 | -1 | 0 | 0 | 0 | 0 | 0 | -0.10898 | 1900.6457 | 54.8881 | 54.9993 | #DIV/0! | 0 | 0 | 0 | 0 | 13.1812 | 13.1812 | 0 | 0 | 47.781 | -3.481 | 0 | -3.4686 | 0 | 0 | 0 | 0 | 0 | 0 | 1839.3524 | 27989.9155 | 47.781 | #DIV/0! | 0 | 0 | 0 | 0 | 0 | 0 | #DIV/0! | #DIV/0! | 0
8.33 | 1559.7993 | 1559.7993 | 1878.3541 | 1679.0397 | -0.10908 | 1900.0946 | 0 | 1838.8736 | 1919.3555 | 0.1286 | 1859.3787 | 2016.0722 |  | -1 | 0 | 0 | -3.4675 | 0 | 0 | 0 | 55.1105 | -1 | 0 | 0 | -1 | 0 | 0 | 0 | 0 | 0 | -0.10908 | 1900.0946 | 54.9993 | 55.1105 | #DIV/0! | 0 | 0 | 0 | 0 | 13.1812 | 13.1812 | 0 | 0 | 47.883 | -3.4675 | 0 | -3.4551 | 0 | 0 | 0 | 0 | 0 | 0 | 1838.8736 | 27955.3157 | 47.883 | #DIV/0! | 0 | 0 | 0 | 0 | 0 | 0 | #DIV/0! | #DIV/0! | 0
8.32 | 1559.6675 | 1559.6675 | 1877.8943 | 1679.6007 | -0.10917 | 1899.5424 | 0 | 1838.3938 | 1919.0883 | 0.12869 | 1858.9624 | 2015.9552 |  | -1 | 0 | 0 | -3.4541 | 0 | 0 | 0 | 55.2217 | -1 | 0 | 0 | -1 | 0 | 0 | 0 | 0 | 0 | -0.10917 | 1899.5424 | 55.1105 | 55.2217 | #DIV/0! | 0 | 0 | 0 | 0 | 13.1812 | 13.1812 | 0 | 0 | 47.985 | -3.4541 | 0 | -3.4417 | 0 | 0 | 0 | 0 | 0 | 0 | 1838.3938 | 27920.6139 | 47.985 | #DIV/0! | 0 | 0 | 0 | 0 | 0 | 0 | #DIV/0! | #DIV/0! | 0
8.31 | 1559.5357 | 1559.5357 | 1877.4333 | 1680.1589 | -0.10927 | 1898.9891 | 0 | 1837.9129 | 1918.8205 | 0.12878 | 1858.5453 | 2015.8378 |  | -1 | 0 | 0 | -3.4407 | 0 | 0 | 0 | 55.3329 | -1 | 0 | 0 | -1 | 0 | 0 | 0 | 0 | 0 | -0.10927 | 1898.9891 | 55.2217 | 55.3329 | #DIV/0! | 0 | 0 | 0 | 0 | 13.1812 | 13.1812 | 0 | 0 | 48.087 | -3.4407 | 0 | -3.4283 | 0 | 0 | 0 | 0 | 0 | 0 | 1837.9129 | 27885.8101 | 48.087 | #DIV/0! | 0 | 0 | 0 | 0 | 0 | 0 | #DIV/0! | #DIV/0! | 0
8.3 | 1559.4038 | 1559.4038 | 1876.9712 | 1680.7143 | -0.10936 | 1898.4347 | 0 | 1837.431 | 1918.552 | 0.12887 | 1858.1273 | 2015.72 |  | -1 | 0 | 0 | -3.4273 | 0 | 0 | 0 | 55.444 | -1 | 0 | 0 | -1 | 0 | 0 | 0 | 0 | 0 | -0.10936 | 1898.4347 | 55.3329 | 55.444 | #DIV/0! | 0 | 0 | 0 | 0 | 13.1812 | 13.1812 | 0 | 0 | 48.189 | -3.4273 | 0 | -3.415 | 0 | 0 | 0 | 0 | 0 | 0 | 1837.431 | 27850.9043 | 48.189 | #DIV/0! | 0 | 0 | 0 | 0 | 0 | 0 | #DIV/0! | #DIV/0! | 0
8.29 | 1559.272 | 1559.272 | 1876.508 | 1681.2669 | -0.10946 | 1897.8791 | 0 | 1836.9481 | 1918.2829 | 0.12895 | 1857.7084 | 2015.6018 |  | -1 | 0 | 0 | -3.414 | 0 | 0 | 0 | 55.5552 | -1 | 0 | 0 | -1 | 0 | 0 | 0 | 0 | 0 | -0.10946 | 1897.8791 | 55.444 | 55.5552 | #DIV/0! | 0 | 0 | 0 | 0 | 13.1812 | 13.1812 | 0 | 0 | 48.291 | -3.414 | 0 | -3.4017 | 0 | 0 | 0 | 0 | 0 | 0 | 1836.9481 | 27815.8965 | 48.291 | #DIV/0! | 0 | 0 | 0 | 0 | 0 | 0 | #DIV/0! | #DIV/0! | 0
8.28 | 1559.1402 | 1559.1402 | 1876.0437 | 1681.8167 | -0.10956 | 1897.3224 | 0 | 1836.4642 | 1918.0131 | 0.12904 | 1857.2887 | 2015.4832 |  | -1 | 0 | 0 | -3.4007 | 0 | 0 | 0 | 55.6664 | -1 | 0 | 0 | -1 | 0 | 0 | 0 | 0 | 0 | -0.10956 | 1897.3224 | 55.5552 | 55.6664 | #DIV/0! | 0 | 0 | 0 | 0 | 13.1812 | 13.1812 | 0 | 0 | 48.393 | -3.4007 | 0 | -3.3884 | 0 | 0 | 0 | 0 | 0 | 0 | 1836.4642 | 27780.7866 | 48.393 | #DIV/0! | 0 | 0 | 0 | 0 | 0 | 0 | #DIV/0! | #DIV/0! | 0
8.27 | 1559.0084 | 1559.0084 | 1875.5782 | 1682.3637 | -0.10965 | 1896.7647 | 0 | 1835.9792 | 1917.7427 | 0.12913 | 1856.8681 | 2015.3642 |  | -1 | 0 | 0 | -3.3875 | 0 | 0 | 0 | 55.7775 | -1 | 0 | 0 | -1 | 0 | 0 | 0 | 0 | 0 | -0.10965 | 1896.7647 | 55.6664 | 55.7775 | #DIV/0! | 0 | 0 | 0 | 0 | 13.1812 | 13.1812 | 0 | 0 | 48.495 | -3.3875 | 0 | -3.3752 | 0 | 0 | 0 | 0 | 0 | 0 | 1835.9792 | 27745.5748 | 48.495 | #DIV/0! | 0 | 0 | 0 | 0 | 0 | 0 | #DIV/0! | #DIV/0! | 0
8.26 | 1558.8766 | 1558.8766 | 1875.1116 | 1682.9079 | -0.10975 | 1896.2058 | 0 | 1835.4932 | 1917.4717 | 0.12922 | 1856.4467 | 2015.2448 |  | -1 | 0 | 0 | -3.3743 | 0 | 0 | 0 | 55.8886 | -1 | 0 | 0 | -1 | 0 | 0 | 0 | 0 | 0 | -0.10975 | 1896.2058 | 55.7775 | 55.8886 | #DIV/0! | 0 | 0 | 0 | 0 | 13.1812 | 13.1812 | 0 | 0 | 48.597 | -3.3743 | 0 | -3.3621 | 0 | 0 | 0 | 0 | 0 | 0 | 1835.4932 | 27710.261 | 48.597 | #DIV/0! | 0 | 0 | 0 | 0 | 0 | 0 | #DIV/0! | #DIV/0! | 0
8.25 | 1558.7448 | 1558.7448 | 1874.6439 | 1683.4493 | -0.10985 | 1895.6458 | 0 | 1835.0063 | 1917.2 | 0.12931 | 1856.0244 | 2015.125 |  | -1 | 0 | 0 | -3.3611 | 0 | 0 | 0 | 55.9998 | -1 | 0 | 0 | -1 | 0 | 0 | 0 | 0 | 0 | -0.10985 | 1895.6458 | 55.8886 | 55.9998 | #DIV/0! | 0 | 0 | 0 | 0 | 13.1812 | 13.1812 | 0 | 0 | 48.699 | -3.3611 | 0 | -3.3489 | 0 | 0 | 0 | 0 | 0 | 0 | 1835.0063 | 27674.8452 | 48.699 | #DIV/0! | 0 | 0 | 0 | 0 | 0 | 0 | #DIV/0! | #DIV/0! | 0
8.24 | 1558.613 | 1558.613 | 1874.1751 | 1683.9879 | -0.10994 | 1895.0847 | 0 | 1834.5182 | 1916.9277 | 0.1294 | 1855.6012 | 2015.0048 |  | -1 | 0 | 0 | -3.348 | 0 | 0 | 0 | 56.1109 | -1 | 0 | 0 | -1 | 0 | 0 | 0 | 0 | 0 | -0.10994 | 1895.0847 | 55.9998 | 56.1109 | #DIV/0! | 0 | 0 | 0 | 0 | 13.1812 | 13.1812 | 0 | 0 | 48.801 | -3.348 | 0 | -3.3358 | 0 | 0 | 0 | 0 | 0 | 0 | 1834.5182 | 27639.3274 | 48.801 | #DIV/0! | 0 | 0 | 0 | 0 | 0 | 0 | #DIV/0! | #DIV/0! | 0
8.23 | 1558.4812 | 1558.4812 | 1873.7051 | 1684.5237 | -0.11004 | 1894.5225 | 0 | 1834.0292 | 1916.6547 | 0.12949 | 1855.1772 | 2014.8842 |  | -1 | 0 | 0 | -3.3349 | 0 | 0 | 0 | 56.222 | -1 | 0 | 0 | -1 | 0 | 0 | 0 | 0 | 0 | -0.11004 | 1894.5225 | 56.1109 | 56.222 | #DIV/0! | 0 | 0 | 0 | 0 | 13.1812 | 13.1812 | 0 | 0 | 48.903 | -3.3349 | 0 | -3.3228 | 0 | 0 | 0 | 0 | 0 | 0 | 1834.0292 | 27603.7076 | 48.903 | #DIV/0! | 0 | 0 | 0 | 0 | 0 | 0 | #DIV/0! | #DIV/0! | 0
8.22 | 1558.3494 | 1558.3494 | 1873.234 | 1685.0567 | -0.11014 | 1893.9591 | 0 | 1833.5392 | 1916.3811 | 0.12958 | 1854.7523 | 2014.7632 |  | -1 | 0 | 0 | -3.3219 | 0 | 0 | 0 | 56.3331 | -1 | 0 | 0 | -1 | 0 | 0 | 0 | 0 | 0 | -0.11014 | 1893.9591 | 56.222 | 56.3331 | #DIV/0! | 0 | 0 | 0 | 0 | 13.1812 | 13.1812 | 0 | 0 | 49.005 | -3.3219 | 0 | -3.3098 | 0 | 0 | 0 | 0 | 0 | 0 | 1833.5392 | 27567.9858 | 49.005 | #DIV/0! | 0 | 0 | 0 | 0 | 0 | 0 | #DIV/0! | #DIV/0! | 0
8.21 | 1558.2175 | 1558.2175 | 1872.7618 | 1685.5869 | -0.11023 | 1893.3947 | 0 | 1833.0481 | 1916.1069 | 0.12967 | 1854.3266 | 2014.6418 |  | -1 | 0 | 0 | -3.3089 | 0 | 0 | 0 | 56.4442 | -1 | 0 | 0 | -1 | 0 | 0 | 0 | 0 | 0 | -0.11023 | 1893.3947 | 56.3331 | 56.4442 | #DIV/0! | 0 | 0 | 0 | 0 | 13.1812 | 13.1812 | 0 | 0 | 49.107 | -3.3089 | 0 | -3.2968 | 0 | 0 | 0 | 0 | 0 | 0 | 1833.0481 | 27532.1619 | 49.107 | #DIV/0! | 0 | 0 | 0 | 0 | 0 | 0 | #DIV/0! | #DIV/0! | 0
8.2 | 1558.0857 | 1558.0857 | 1872.2884 | 1686.1143 | -0.11033 | 1892.8291 | 0 | 1832.556 | 1915.832 | 0.12976 | 1853.9 | 2014.52 |  | -1 | 0 | 0 | -3.2959 | 0 | 0 | 0 | 56.5553 | -1 | 0 | 0 | -1 | 0 | 0 | 0 | 0 | 0 | -0.11033 | 1892.8291 | 56.4442 | 56.5553 | #DIV/0! | 0 | 0 | 0 | 0 | 13.1812 | 13.1812 | 0 | 0 | 49.209 | -3.2959 | 0 | -3.2839 | 0 | 0 | 0 | 0 | 0 | 0 | 1832.556 | 27496.2361 | 49.209 | #DIV/0! | 0 | 0 | 0 | 0 | 0 | 0 | #DIV/0! | #DIV/0! | 0
8.19 | 1557.9539 | 1557.9539 | 1871.8139 | 1686.6389 | -0.11043 | 1892.2625 | 0 | 1832.0629 | 1915.5565 | 0.12985 | 1853.4725 | 2014.3978 |  | -1 | 0 | 0 | -3.283 | 0 | 0 | 0 | 56.6663 | -1 | 0 | 0 | -1 | 0 | 0 | 0 | 0 | 0 | -0.11043 | 1892.2625 | 56.5553 | 56.6663 | #DIV/0! | 0 | 0 | 0 | 0 | 13.1812 | 13.1812 | 0 | 0 | 49.311 | -3.283 | 0 | -3.271 | 0 | 0 | 0 | 0 | 0 | 0 | 1832.0629 | 27460.2083 | 49.311 | #DIV/0! | 0 | 0 | 0 | 0 | 0 | 0 | #DIV/0! | #DIV/0! | 0
8.18 | 1557.8221 | 1557.8221 | 1871.3383 | 1687.1607 | -0.11053 | 1891.6947 | 0 | 1831.5688 | 1915.2803 | 0.12994 | 1853.0442 | 2014.2752 |  | -1 | 0 | 0 | -3.2701 | 0 | 0 | 0 | 56.7774 | -1 | 0 | 0 | -1 | 0 | 0 | 0 | 0 | 0 | -0.11053 | 1891.6947 | 56.6663 | 56.7774 | #DIV/0! | 0 | 0 | 0 | 0 | 13.1812 | 13.1812 | 0 | 0 | 49.413 | -3.2701 | 0 | -3.2582 | 0 | 0 | 0 | 0 | 0 | 0 | 1831.5688 | 27424.0785 | 49.413 | #DIV/0! | 0 | 0 | 0 | 0 | 0 | 0 | #DIV/0! | #DIV/0! | 0
8.17 | 1557.6903 | 1557.6903 | 1870.8616 | 1687.6797 | -0.11062 | 1891.1258 | 0 | 1831.0736 | 1915.0035 | 0.13003 | 1852.615 | 2014.1522 |  | -1 | 0 | 0 | -3.2573 | 0 | 0 | 0 | 56.8884 | -1 | 0 | 0 | -1 | 0 | 0 | 0 | 0 | 0 | -0.11062 | 1891.1258 | 56.7774 | 56.8884 | #DIV/0! | 0 | 0 | 0 | 0 | 13.1812 | 13.1812 | 0 | 0 | 49.515 | -3.2573 | 0 | -3.2454 | 0 | 0 | 0 | 0 | 0 | 0 | 1831.0736 | 27387.8467 | 49.515 | #DIV/0! | 0 | 0 | 0 | 0 | 0 | 0 | #DIV/0! | #DIV/0! | 0
8.16 | 1557.5585 | 1557.5585 | 1870.3838 | 1688.1959 | -0.11072 | 1890.5558 | 0 | 1830.5774 | 1914.7261 | 0.13012 | 1852.185 | 2014.0288 |  | -1 | 0 | 0 | -3.2445 | 0 | 0 | 0 | 56.9995 | -1 | 0 | 0 | -1 | 0 | 0 | 0 | 0 | 0 | -0.11072 | 1890.5558 | 56.8884 | 56.9995 | #DIV/0! | 0 | 0 | 0 | 0 | 13.1812 | 13.1812 | 0 | 0 | 49.617 | -3.2445 | 0 | -3.2326 | 0 | 0 | 0 | 0 | 0 | 0 | 1830.5774 | 27351.5129 | 49.617 | #DIV/0! | 0 | 0 | 0 | 0 | 0 | 0 | #DIV/0! | #DIV/0! | 0
8.15 | 1557.4267 | 1557.4267 | 1869.9048 | 1688.7093 | -0.11082 | 1889.9847 | 0 | 1830.0803 | 1914.448 | 0.13021 | 1851.7541 | 2013.905 |  | -1 | 0 | 0 | -3.2317 | 0 | 0 | 0 | 57.1105 | -1 | 0 | 0 | -1 | 0 | 0 | 0 | 0 | 0 | -0.11082 | 1889.9847 | 56.9995 | 57.1105 | #DIV/0! | 0 | 0 | 0 | 0 | 13.1812 | 13.1812 | 0 | 0 | 49.719 | -3.2317 | 0 | -3.2199 | 0 | 0 | 0 | 0 | 0 | 0 | 1830.0803 | 27315.0771 | 49.719 | #DIV/0! | 0 | 0 | 0 | 0 | 0 | 0 | #DIV/0! | #DIV/0! | 0
8.14 | 1557.2949 | 1557.2949 | 1869.4247 | 1689.2199 | -0.11092 | 1889.4125 | 0 | 1829.582 | 1914.1693 | 0.1303 | 1851.3223 | 2013.7808 |  | -1 | 0 | 0 | -3.219 | 0 | 0 | 0 | 57.2215 | -1 | 0 | 0 | -1 | 0 | 0 | 0 | 0 | 0 | -0.11092 | 1889.4125 | 57.1105 | 57.2215 | #DIV/0! | 0 | 0 | 0 | 0 | 13.1812 | 13.1812 | 0 | 0 | 49.821 | -3.219 | 0 | -3.2072 | 0 | 0 | 0 | 0 | 0 | 0 | 1829.582 | 27278.5393 | 49.821 | #DIV/0! | 0 | 0 | 0 | 0 | 0 | 0 | #DIV/0! | #DIV/0! | 0
8.13 | 1557.163 | 1557.163 | 1868.9434 | 1689.7277 | -0.11102 | 1888.8392 | 0 | 1829.0828 | 1913.8899 | 0.13039 | 1850.8897 | 2013.6562 |  | -1 | 0 | 0 | -3.2063 | 0 | 0 | 0 | 57.3325 | -1 | 0 | 0 | -1 | 0 | 0 | 0 | 0 | 0 | -0.11102 | 1888.8392 | 57.2215 | 57.3325 | #DIV/0! | 0 | 0 | 0 | 0 | 13.1812 | 13.1812 | 0 | 0 | 49.923 | -3.2063 | 0 | -3.1945 | 0 | 0 | 0 | 0 | 0 | 0 | 1829.0828 | 27241.8994 | 49.923 | #DIV/0! | 0 | 0 | 0 | 0 | 0 | 0 | #DIV/0! | #DIV/0! | 0
8.12 | 1557.0312 | 1557.0312 | 1868.4611 | 1690.2327 | -0.11111 | 1888.2647 | 0 | 1828.5826 | 1913.6099 | 0.13048 | 1850.4562 | 2013.5312 |  | -1 | 0 | 0 | -3.1937 | 0 | 0 | 0 | 57.4435 | -1 | 0 | 0 | -1 | 0 | 0 | 0 | 0 | 0 | -0.11111 | 1888.2647 | 57.3325 | 57.4435 | #DIV/0! | 0 | 0 | 0 | 0 | 13.1812 | 13.1812 | 0 | 0 | 50.025 | -3.1937 | 0 | -3.1819 | 0 | 0 | 0 | 0 | 0 | 0 | 1828.5826 | 27205.1576 | 50.025 | #DIV/0! | 0 | 0 | 0 | 0 | 0 | 0 | #DIV/0! | #DIV/0! | 0
8.11 | 1556.8994 | 1556.8994 | 1867.9776 | 1690.7349 | -0.11121 | 1887.6892 | 0 | 1828.0813 | 1913.3293 | 0.13057 | 1850.0219 | 2013.4058 |  | -1 | 0 | 0 | -3.1811 | 0 | 0 | 0 | 57.5545 | -1 | 0 | 0 | -1 | 0 | 0 | 0 | 0 | 0 | -0.11121 | 1887.6892 | 57.4435 | 57.5545 | #DIV/0! | 0 | 0 | 0 | 0 | 13.1812 | 13.1812 | 0 | 0 | 50.127 | -3.1811 | 0 | -3.1694 | 0 | 0 | 0 | 0 | 0 | 0 | 1828.0813 | 27168.3138 | 50.127 | #DIV/0! | 0 | 0 | 0 | 0 | 0 | 0 | #DIV/0! | #DIV/0! | 0
8.1 | 1556.7676 | 1556.7676 | 1867.493 | 1691.2343 | -0.11131 | 1887.1125 | 0 | 1827.579 | 1913.048 | 0.13066 | 1849.5867 | 2013.28 |  | -1 | 0 | 0 | -3.1685 | 0 | 0 | 0 | 57.6655 | -1 | 0 | 0 | -1 | 0 | 0 | 0 | 0 | 0 | -0.11131 | 1887.1125 | 57.5545 | 57.6655 | #DIV/0! | 0 | 0 | 0 | 0 | 13.1812 | 13.1812 | 0 | 0 | 50.229 | -3.1685 | 0 | -3.1568 | 0 | 0 | 0 | 0 | 0 | 0 | 1827.579 | 27131.368 | 50.229 | #DIV/0! | 0 | 0 | 0 | 0 | 0 | 0 | #DIV/0! | #DIV/0! | 0
8.09 | 1556.6358 | 1556.6358 | 1867.0072 | 1691.7309 | -0.11141 | 1886.5348 | 0 | 1827.0757 | 1912.7661 | 0.13075 | 1849.1507 | 2013.1538 |  | -1 | 0 | 0 | -3.156 | 0 | 0 | 0 | 57.7765 | -1 | 0 | 0 | -1 | 0 | 0 | 0 | 0 | 0 | -0.11141 | 1886.5348 | 57.6655 | 57.7765 | #DIV/0! | 0 | 0 | 0 | 0 | 13.1812 | 13.1812 | 0 | 0 | 50.331 | -3.156 | 0 | -3.1443 | 0 | 0 | 0 | 0 | 0 | 0 | 1827.0757 | 27094.3202 | 50.331 | #DIV/0! | 0 | 0 | 0 | 0 | 0 | 0 | #DIV/0! | #DIV/0! | 0
8.08 | 1556.504 | 1556.504 | 1866.5204 | 1692.2247 | -0.11151 | 1885.9559 | 0 | 1826.5714 | 1912.4835 | 0.13084 | 1848.7138 | 2013.0272 |  | -1 | 0 | 0 | -3.1435 | 0 | 0 | 0 | 57.8874 | -1 | 0 | 0 | -1 | 0 | 0 | 0 | 0 | 0 | -0.11151 | 1885.9559 | 57.7765 | 57.8874 | #DIV/0! | 0 | 0 | 0 | 0 | 13.1812 | 13.1812 | 0 | 0 | 50.433 | -3.1435 | 0 | -3.1319 | 0 | 0 | 0 | 0 | 0 | 0 | 1826.5714 | 27057.1704 | 50.433 | #DIV/0! | 0 | 0 | 0 | 0 | 0 | 0 | #DIV/0! | #DIV/0! | 0
8.07 | 1556.3722 | 1556.3722 | 1866.0324 | 1692.7157 | -0.11161 | 1885.3759 | 0 | 1826.066 | 1912.2003 | 0.13094 | 1848.276 | 2012.9002 |  | -1 | 0 | 0 | -3.1311 | 0 | 0 | 0 | 57.9984 | -1 | 0 | 0 | -1 | 0 | 0 | 0 | 0 | 0 | -0.11161 | 1885.3759 | 57.8874 | 57.9984 | #DIV/0! | 0 | 0 | 0 | 0 | 13.1812 | 13.1812 | 0 | 0 | 50.535 | -3.1311 | 0 | -3.1195 | 0 | 0 | 0 | 0 | 0 | 0 | 1826.066 | 27019.9186 | 50.535 | #DIV/0! | 0 | 0 | 0 | 0 | 0 | 0 | #DIV/0! | #DIV/0! | 0
8.06 | 1556.2404 | 1556.2404 | 1865.5433 | 1693.2039 | -0.11171 | 1884.7948 | 0 | 1825.5596 | 1911.9165 | 0.13103 | 1847.8374 | 2012.7728 |  | -1 | 0 | 0 | -3.1187 | 0 | 0 | 0 | 58.1093 | -1 | 0 | 0 | -1 | 0 | 0 | 0 | 0 | 0 | -0.11171 | 1884.7948 | 57.9984 | 58.1093 | #DIV/0! | 0 | 0 | 0 | 0 | 13.1812 | 13.1812 | 0 | 0 | 50.637 | -3.1187 | 0 | -3.1071 | 0 | 0 | 0 | 0 | 0 | 0 | 1825.5596 | 26982.5647 | 50.637 | #DIV/0! | 0 | 0 | 0 | 0 | 0 | 0 | #DIV/0! | #DIV/0! | 0
8.05 | 1556.1086 | 1556.1086 | 1865.053 | 1693.6893 | -0.11181 | 1884.2126 | 0 | 1825.0523 | 1911.632 | 0.13112 | 1847.3979 | 2012.645 |  | -1 | 0 | 0 | -3.1063 | 0 | 0 | 0 | 58.2202 | -1 | 0 | 0 | -1 | 0 | 0 | 0 | 0 | 0 | -0.11181 | 1884.2126 | 58.1093 | 58.2202 | #DIV/0! | 0 | 0 | 0 | 0 | 13.1812 | 13.1812 | 0 | 0 | 50.739 | -3.1063 | 0 | -3.0948 | 0 | 0 | 0 | 0 | 0 | 0 | 1825.0523 | 26945.1089 | 50.739 | #DIV/0! | 0 | 0 | 0 | 0 | 0 | 0 | #DIV/0! | #DIV/0! | 0
8.04 | 1555.9767 | 1555.9767 | 1864.5617 | 1694.1719 | -0.11191 | 1883.6293 | 0 | 1824.5438 | 1911.3469 | 0.13121 | 1846.9576 | 2012.5168 |  | -1 | 0 | 0 | -3.094 | 0 | 0 | 0 | 58.3311 | -1 | 0 | 0 | -1 | 0 | 0 | 0 | 0 | 0 | -0.11191 | 1883.6293 | 58.2202 | 58.3311 | #DIV/0! | 0 | 0 | 0 | 0 | 13.1812 | 13.1812 | 0 | 0 | 50.841 | -3.094 | 0 | -3.0825 | 0 | 0 | 0 | 0 | 0 | 0 | 1824.5438 | 26907.5511 | 50.841 | #DIV/0! | 0 | 0 | 0 | 0 | 0 | 0 | #DIV/0! | #DIV/0! | 0
8.03 | 1555.8449 | 1555.8449 | 1864.0692 | 1694.6517 | -0.11201 | 1883.0449 | 0 | 1824.0344 | 1911.0611 | 0.1313 | 1846.5164 | 2012.3882 |  | -1 | 0 | 0 | -3.0817 | 0 | 0 | 0 | 58.442 | -1 | 0 | 0 | -1 | 0 | 0 | 0 | 0 | 0 | -0.11201 | 1883.0449 | 58.3311 | 58.442 | #DIV/0! | 0 | 0 | 0 | 0 | 13.1812 | 13.1812 | 0 | 0 | 50.943 | -3.0817 | 0 | -3.0702 | 0 | 0 | 0 | 0 | 0 | 0 | 1824.0344 | 26869.8913 | 50.943 | #DIV/0! | 0 | 0 | 0 | 0 | 0 | 0 | #DIV/0! | #DIV/0! | 0
8.02 | 1555.7131 | 1555.7131 | 1863.5755 | 1695.1287 | -0.11211 | 1882.4594 | 0 | 1823.524 | 1910.7747 | 0.13139 | 1846.0744 | 2012.2592 |  | -1 | 0 | 0 | -3.0694 | 0 | 0 | 0 | 58.5529 | -1 | 0 | 0 | -1 | 0 | 0 | 0 | 0 | 0 | -0.11211 | 1882.4594 | 58.442 | 58.5529 | #DIV/0! | 0 | 0 | 0 | 0 | 13.1812 | 13.1812 | 0 | 0 | 51.045 | -3.0694 | 0 | -3.058 | 0 | 0 | 0 | 0 | 0 | 0 | 1823.524 | 26832.1295 | 51.045 | #DIV/0! | 0 | 0 | 0 | 0 | 0 | 0 | #DIV/0! | #DIV/0! | 0
8.01 | 1555.5813 | 1555.5813 | 1863.0808 | 1695.6029 | -0.11221 | 1881.8727 | 0 | 1823.0125 | 1910.4877 | 0.13149 | 1845.6315 | 2012.1298 |  | -1 | 0 | 0 | -3.0572 | 0 | 0 | 0 | 58.6638 | -1 | 0 | 0 | -1 | 0 | 0 | 0 | 0 | 0 | -0.11221 | 1881.8727 | 58.5529 | 58.6638 | #DIV/0! | 0 | 0 | 0 | 0 | 13.1812 | 13.1812 | 0 | 0 | 51.147 | -3.0572 | 0 | -3.0458 | 0 | 0 | 0 | 0 | 0 | 0 | 1823.0125 | 26794.2657 | 51.147 | #DIV/0! | 0 | 0 | 0 | 0 | 0 | 0 | #DIV/0! | #DIV/0! | 0
8 | 1555.4495 | 1555.4495 | 1862.5849 | 1696.0743 | -0.11231 | 1881.285 | 0 | 1822.5 | 1910.2 | 0.13158 | 1845.1877 | 2012 |  | -1 | 0 | 0 | -3.045 | 0 | 0 | 0 | 58.7747 | -1 | 0 | 0 | -1 | 0 | 0 | 0 | 0 | 0 | -0.11231 | 1881.285 | 58.6638 | 58.7747 | #DIV/0! | 0 | 0 | 0 | 0 | 13.1812 | 13.1812 | 0 | 0 | 51.249 | -3.045 | 0 | -3.0336 | 0 | 0 | 0 | 0 | 0 | 0 | 1822.5 | 26756.2999 | 51.249 | #DIV/0! | 0 | 0 | 0 | 0 | 0 | 0 | #DIV/0! | #DIV/0! | 0
7.99 | 1555.3177 | 1555.3177 | 1862.0879 | 1696.5429 | -0.11241 | 1880.6961 | 0 | 1821.9865 | 1909.9117 | 0.13167 | 1844.7431 | 2011.8698 |  | -1 | 0 | 0 | -3.0329 | 0 | 0 | 0 | 58.8855 | -1 | 0 | 0 | -1 | 0 | 0 | 0 | 0 | 0 | -0.11241 | 1880.6961 | 58.7747 | 58.8855 | #DIV/0! | 0 | 0 | 0 | 0 | 13.1812 | 13.1812 | 0 | 0 | 51.351 | -3.0329 | 0 | -3.0215 | 0 | 0 | 0 | 0 | 0 | 0 | 1821.9865 | 26718.232 | 51.351 | #DIV/0! | 0 | 0 | 0 | 0 | 0 | 0 | #DIV/0! | #DIV/0! | 0
7.98 | 1555.1859 | 1555.1859 | 1861.5898 | 1697.0087 | -0.11251 | 1880.1061 | 0 | 1821.472 | 1909.6227 | 0.13176 | 1844.2976 | 2011.7392 |  | -1 | 0 | 0 | -3.0208 | 0 | 0 | 0 | 58.9964 | -1 | 0 | 0 | -1 | 0 | 0 | 0 | 0 | 0 | -0.11251 | 1880.1061 | 58.8855 | 58.9964 | #DIV/0! | 0 | 0 | 0 | 0 | 13.1812 | 13.1812 | 0 | 0 | 51.453 | -3.0208 | 0 | -3.0095 | 0 | 0 | 0 | 0 | 0 | 0 | 1821.472 | 26680.0622 | 51.453 | #DIV/0! | 0 | 0 | 0 | 0 | 0 | 0 | #DIV/0! | #DIV/0! | 0
7.97 | 1555.0541 | 1555.0541 | 1861.0905 | 1697.4717 | -0.11261 | 1879.5151 | 0 | 1820.9564 | 1909.3331 | 0.13186 | 1843.8513 | 2011.6082 |  | -1 | 0 | 0 | -3.0087 | 0 | 0 | 0 | 59.1072 | -1 | 0 | 0 | -1 | 0 | 0 | 0 | 0 | 0 | -0.11261 | 1879.5151 | 58.9964 | 59.1072 | #DIV/0! | 0 | 0 | 0 | 0 | 13.1812 | 13.1812 | 0 | 0 | 51.555 | -3.0087 | 0 | -2.9974 | 0 | 0 | 0 | 0 | 0 | 0 | 1820.9564 | 26641.7904 | 51.555 | #DIV/0! | 0 | 0 | 0 | 0 | 0 | 0 | #DIV/0! | #DIV/0! | 0
7.96 | 1554.9222 | 1554.9222 | 1860.5901 | 1697.9319 | -0.11271 | 1878.9229 | 0 | 1820.4398 | 1909.0429 | 0.13195 | 1843.4042 | 2011.4768 |  | -1 | 0 | 0 | -2.9967 | 0 | 0 | 0 | 59.218 | -1 | 0 | 0 | -1 | 0 | 0 | 0 | 0 | 0 | -0.11271 | 1878.9229 | 59.1072 | 59.218 | #DIV/0! | 0 | 0 | 0 | 0 | 13.1812 | 13.1812 | 0 | 0 | 51.657 | -2.9967 | 0 | -2.9854 | 0 | 0 | 0 | 0 | 0 | 0 | 1820.4398 | 26603.4166 | 51.657 | #DIV/0! | 0 | 0 | 0 | 0 | 0 | 0 | #DIV/0! | #DIV/0! | 0
7.95 | 1554.7904 | 1554.7904 | 1860.0886 | 1698.3893 | -0.11281 | 1878.3296 | 0 | 1819.9223 | 1908.752 | 0.13204 | 1842.9561 | 2011.345 |  | -1 | 0 | 0 | -2.9847 | 0 | 0 | 0 | 59.3288 | -1 | 0 | 0 | -1 | 0 | 0 | 0 | 0 | 0 | -0.11281 | 1878.3296 | 59.218 | 59.3288 | #DIV/0! | 0 | 0 | 0 | 0 | 13.1812 | 13.1812 | 0 | 0 | 51.759 | -2.9847 | 0 | -2.9735 | 0 | 0 | 0 | 0 | 0 | 0 | 1819.9223 | 26564.9408 | 51.759 | #DIV/0! | 0 | 0 | 0 | 0 | 0 | 0 | #DIV/0! | #DIV/0! | 0
7.94 | 1554.6586 | 1554.6586 | 1859.586 | 1698.8439 | -0.11291 | 1877.7352 | 0 | 1819.4036 | 1908.4605 | 0.13214 | 1842.5073 | 2011.2128 |  | -1 | 0 | 0 | -2.9728 | 0 | 0 | 0 | 59.4396 | -1 | 0 | 0 | -1 | 0 | 0 | 0 | 0 | 0 | -0.11291 | 1877.7352 | 59.3288 | 59.4396 | #DIV/0! | 0 | 0 | 0 | 0 | 13.1812 | 13.1812 | 0 | 0 | 51.861 | -2.9728 | 0 | -2.9615 | 0 | 0 | 0 | 0 | 0 | 0 | 1819.4036 | 26526.363 | 51.861 | #DIV/0! | 0 | 0 | 0 | 0 | 0 | 0 | #DIV/0! | #DIV/0! | 0
7.93 | 1554.5268 | 1554.5268 | 1859.0822 | 1699.2957 | -0.11301 | 1877.1397 | 0 | 1818.884 | 1908.1683 | 0.13223 | 1842.0575 | 2011.0802 |  | -1 | 0 | 0 | -2.9608 | 0 | 0 | 0 | 59.5504 | -1 | 0 | 0 | -1 | 0 | 0 | 0 | 0 | 0 | -0.11301 | 1877.1397 | 59.4396 | 59.5504 | #DIV/0! | 0 | 0 | 0 | 0 | 13.1812 | 13.1812 | 0 | 0 | 51.963 | -2.9608 | 0 | -2.9496 | 0 | 0 | 0 | 0 | 0 | 0 | 1818.884 | 26487.6832 | 51.963 | #DIV/0! | 0 | 0 | 0 | 0 | 0 | 0 | #DIV/0! | #DIV/0! | 0
7.92 | 1554.395 | 1554.395 | 1858.5774 | 1699.7447 | -0.11311 | 1876.5431 | 0 | 1818.3634 | 1907.8755 | 0.13232 | 1841.6069 | 2010.9472 |  | -1 | 0 | 0 | -2.949 | 0 | 0 | 0 | 59.6612 | -1 | 0 | 0 | -1 | 0 | 0 | 0 | 0 | 0 | -0.11311 | 1876.5431 | 59.5504 | 59.6612 | #DIV/0! | 0 | 0 | 0 | 0 | 13.1812 | 13.1812 | 0 | 0 | 52.065 | -2.949 | 0 | -2.9378 | 0 | 0 | 0 | 0 | 0 | 0 | 1818.3634 | 26448.9014 | 52.065 | #DIV/0! | 0 | 0 | 0 | 0 | 0 | 0 | #DIV/0! | #DIV/0! | 0
7.91 | 1554.2632 | 1554.2632 | 1858.0713 | 1700.1909 | -0.11321 | 1875.9454 | 0 | 1817.8417 | 1907.5821 | 0.13242 | 1841.1555 | 2010.8138 |  | -1 | 0 | 0 | -2.9371 | 0 | 0 | 0 | 59.772 | -1 | 0 | 0 | -1 | 0 | 0 | 0 | 0 | 0 | -0.11321 | 1875.9454 | 59.6612 | 59.772 | #DIV/0! | 0 | 0 | 0 | 0 | 13.1812 | 13.1812 | 0 | 0 | 52.167 | -2.9371 | 0 | -2.926 | 0 | 0 | 0 | 0 | 0 | 0 | 1817.8417 | 26410.0175 | 52.167 | #DIV/0! | 0 | 0 | 0 | 0 | 0 | 0 | #DIV/0! | #DIV/0! | 0
7.9 | 1554.1314 | 1554.1314 | 1857.5642 | 1700.6343 | -0.11331 | 1875.3465 | 0 | 1817.319 | 1907.288 | 0.13251 | 1840.7032 | 2010.68 |  | -1 | 0 | 0 | -2.9253 | 0 | 0 | 0 | 59.8827 | -1 | 0 | 0 | -1 | 0 | 0 | 0 | 0 | 0 | -0.11331 | 1875.3465 | 59.772 | 59.8827 | #DIV/0! | 0 | 0 | 0 | 0 | 13.1812 | 13.1812 | 0 | 0 | 52.269 | -2.9253 | 0 | -2.9142 | 0 | 0 | 0 | 0 | 0 | 0 | 1817.319 | 26371.0317 | 52.269 | #DIV/0! | 0 | 0 | 0 | 0 | 0 | 0 | #DIV/0! | #DIV/0! | 0
7.89 | 1553.9996 | 1553.9996 | 1857.0559 | 1701.0749 | -0.11342 | 1874.7466 | 0 | 1816.7953 | 1906.9933 | 0.1326 | 1840.2501 | 2010.5458 |  | -1 | 0 | 0 | -2.9135 | 0 | 0 | 0 | 59.9934 | -1 | 0 | 0 | -1 | 0 | 0 | 0 | 0 | 0 | -0.11342 | 1874.7466 | 59.8827 | 59.9934 | #DIV/0! | 0 | 0 | 0 | 0 | 13.1812 | 13.1812 | 0 | 0 | 52.371 | -2.9135 | 0 | -2.9025 | 0 | 0 | 0 | 0 | 0 | 0 | 1816.7953 | 26331.9439 | 52.371 | #DIV/0! | 0 | 0 | 0 | 0 | 0 | 0 | #DIV/0! | #DIV/0! | 0
7.88 | 1553.8677 | 1553.8677 | 1856.5465 | 1701.5127 | -0.11352 | 1874.1456 | 0 | 1816.2706 | 1906.6979 | 0.1327 | 1839.7961 | 2010.4112 |  | -1 | 0 | 0 | -2.9018 | 0 | 0 | 0 | 60.1042 | -1 | 0 | 0 | -1 | 0 | 0 | 0 | 0 | 0 | -0.11352 | 1874.1456 | 59.9934 | 60.1042 | #DIV/0! | 0 | 0 | 0 | 0 | 13.1812 | 13.1812 | 0 | 0 | 52.473 | -2.9018 | 0 | -2.8907 | 0 | 0 | 0 | 0 | 0 | 0 | 1816.2706 | 26292.7541 | 52.473 | #DIV/0! | 0 | 0 | 0 | 0 | 0 | 0 | #DIV/0! | #DIV/0! | 0
7.87 | 1553.7359 | 1553.7359 | 1856.036 | 1701.9477 | -0.11362 | 1873.5434 | 0 | 1815.7448 | 1906.4019 | 0.13279 | 1839.3412 | 2010.2762 |  | -1 | 0 | 0 | -2.8901 | 0 | 0 | 0 | 60.2149 | -1 | 0 | 0 | -1 | 0 | 0 | 0 | 0 | 0 | -0.11362 | 1873.5434 | 60.1042 | 60.2149 | #DIV/0! | 0 | 0 | 0 | 0 | 13.1812 | 13.1812 | 0 | 0 | 52.575 | -2.8901 | 0 | -2.8791 | 0 | 0 | 0 | 0 | 0 | 0 | 1815.7448 | 26253.4623 | 52.575 | #DIV/0! | 0 | 0 | 0 | 0 | 0 | 0 | #DIV/0! | #DIV/0! | 0
7.86 | 1553.6041 | 1553.6041 | 1855.5244 | 1702.3799 | -0.11372 | 1872.9402 | 0 | 1815.218 | 1906.1053 | 0.13288 | 1838.8855 | 2010.1408 |  | -1 | 0 | 0 | -2.8784 | 0 | 0 | 0 | 60.3256 | -1 | 0 | 0 | -1 | 0 | 0 | 0 | 0 | 0 | -0.11372 | 1872.9402 | 60.2149 | 60.3256 | #DIV/0! | 0 | 0 | 0 | 0 | 13.1812 | 13.1812 | 0 | 0 | 52.677 | -2.8784 | 0 | -2.8674 | 0 | 0 | 0 | 0 | 0 | 0 | 1815.218 | 26214.0685 | 52.677 | #DIV/0! | 0 | 0 | 0 | 0 | 0 | 0 | #DIV/0! | #DIV/0! | 0
7.85 | 1553.4723 | 1553.4723 | 1855.0116 | 1702.8093 | -0.11382 | 1872.3358 | 0 | 1814.6903 | 1905.808 | 0.13298 | 1838.429 | 2010.005 |  | -1 | 0 | 0 | -2.8668 | 0 | 0 | 0 | 60.4363 | -1 | 0 | 0 | -1 | 0 | 0 | 0 | 0 | 0 | -0.11382 | 1872.3358 | 60.3256 | 60.4363 | #DIV/0! | 0 | 0 | 0 | 0 | 13.1812 | 13.1812 | 0 | 0 | 52.779 | -2.8668 | 0 | -2.8558 | 0 | 0 | 0 | 0 | 0 | 0 | 1814.6903 | 26174.5727 | 52.779 | #DIV/0! | 0 | 0 | 0 | 0 | 0 | 0 | #DIV/0! | #DIV/0! | 0
7.84 | 1553.3405 | 1553.3405 | 1854.4977 | 1703.2359 | -0.11393 | 1871.7303 | 0 | 1814.1614 | 1905.5101 | 0.13307 | 1837.9716 | 2009.8688 |  | -1 | 0 | 0 | -2.8552 | 0 | 0 | 0 | 60.547 | -1 | 0 | 0 | -1 | 0 | 0 | 0 | 0 | 0 | -0.11393 | 1871.7303 | 60.4363 | 60.547 | #DIV/0! | 0 | 0 | 0 | 0 | 13.1812 | 13.1812 | 0 | 0 | 52.881 | -2.8552 | 0 | -2.8443 | 0 | 0 | 0 | 0 | 0 | 0 | 1814.1614 | 26134.9748 | 52.881 | #DIV/0! | 0 | 0 | 0 | 0 | 0 | 0 | #DIV/0! | #DIV/0! | 0
7.83 | 1553.2087 | 1553.2087 | 1853.9827 | 1703.6597 | -0.11403 | 1871.1238 | 0 | 1813.6316 | 1905.2115 | 0.13317 | 1837.5133 | 2009.7322 |  | -1 | 0 | 0 | -2.8437 | 0 | 0 | 0 | 60.6576 | -1 | 0 | 0 | -1 | 0 | 0 | 0 | 0 | 0 | -0.11403 | 1871.1238 | 60.547 | 60.6576 | #DIV/0! | 0 | 0 | 0 | 0 | 13.1812 | 13.1812 | 0 | 0 | 52.983 | -2.8437 | 0 | -2.8327 | 0 | 0 | 0 | 0 | 0 | 0 | 1813.6316 | 26095.275 | 52.983 | #DIV/0! | 0 | 0 | 0 | 0 | 0 | 0 | #DIV/0! | #DIV/0! | 0
7.82 | 1553.0769 | 1553.0769 | 1853.4665 | 1704.0807 | -0.11413 | 1870.5161 | 0 | 1813.1008 | 1904.9123 | 0.13326 | 1837.0543 | 2009.5952 |  | -1 | 0 | 0 | -2.8321 | 0 | 0 | 0 | 60.7683 | -1 | 0 | 0 | -1 | 0 | 0 | 0 | 0 | 0 | -0.11413 | 1870.5161 | 60.6576 | 60.7683 | #DIV/0! | 0 | 0 | 0 | 0 | 13.1812 | 13.1812 | 0 | 0 | 53.085 | -2.8321 | 0 | -2.8213 | 0 | 0 | 0 | 0 | 0 | 0 | 1813.1008 | 26055.4732 | 53.085 | #DIV/0! | 0 | 0 | 0 | 0 | 0 | 0 | #DIV/0! | #DIV/0! | 0
7.81 | 1552.9451 | 1552.9451 | 1852.9493 | 1704.4989 | -0.11423 | 1869.9073 | 0 | 1812.5689 | 1904.6125 | 0.13336 | 1836.5943 | 2009.4578 |  | -1 | 0 | 0 | -2.8207 | 0 | 0 | 0 | 60.8789 | -1 | 0 | 0 | -1 | 0 | 0 | 0 | 0 | 0 | -0.11423 | 1869.9073 | 60.7683 | 60.8789 | #DIV/0! | 0 | 0 | 0 | 0 | 13.1812 | 13.1812 | 0 | 0 | 53.187 | -2.8207 | 0 | -2.8098 | 0 | 0 | 0 | 0 | 0 | 0 | 1812.5689 | 26015.5694 | 53.187 | #DIV/0! | 0 | 0 | 0 | 0 | 0 | 0 | #DIV/0! | #DIV/0! | 0
7.8 | 1552.8133 | 1552.8133 | 1852.4309 | 1704.9143 | -0.11434 | 1869.2974 | 0 | 1812.036 | 1904.312 | 0.13345 | 1836.1335 | 2009.32 |  | -1 | 0 | 0 | -2.8092 | 0 | 0 | 0 | 60.9895 | -1 | 0 | 0 | -1 | 0 | 0 | 0 | 0 | 0 | -0.11434 | 1869.2974 | 60.8789 | 60.9895 | #DIV/0! | 0 | 0 | 0 | 0 | 13.1812 | 13.1812 | 0 | 0 | 53.289 | -2.8092 | 0 | -2.7984 | 0 | 0 | 0 | 0 | 0 | 0 | 1812.036 | 25975.5636 | 53.289 | #DIV/0! | 0 | 0 | 0 | 0 | 0 | 0 | #DIV/0! | #DIV/0! | 0
7.79 | 1552.6814 | 1552.6814 | 1851.9113 | 1705.3269 | -0.11444 | 1868.6864 | 0 | 1811.5021 | 1904.0109 | 0.13355 | 1835.6719 | 2009.1818 |  | -1 | 0 | 0 | -2.7978 | 0 | 0 | 0 | 61.1002 | -1 | 0 | 0 | -1 | 0 | 0 | 0 | 0 | 0 | -0.11444 | 1868.6864 | 60.9895 | 61.1002 | #DIV/0! | 0 | 0 | 0 | 0 | 13.1812 | 13.1812 | 0 | 0 | 53.391 | -2.7978 | 0 | -2.787 | 0 | 0 | 0 | 0 | 0 | 0 | 1811.5021 | 25935.4558 | 53.391 | #DIV/0! | 0 | 0 | 0 | 0 | 0 | 0 | #DIV/0! | #DIV/0! | 0
7.78 | 1552.5496 | 1552.5496 | 1851.3907 | 1705.7367 | -0.11454 | 1868.0743 | 0 | 1810.9672 | 1903.7091 | 0.13364 | 1835.2094 | 2009.0432 |  | -1 | 0 | 0 | -2.7864 | 0 | 0 | 0 | 61.2108 | -1 | 0 | 0 | -1 | 0 | 0 | 0 | 0 | 0 | -0.11454 | 1868.0743 | 61.1002 | 61.2108 | #DIV/0! | 0 | 0 | 0 | 0 | 13.1812 | 13.1812 | 0 | 0 | 53.493 | -2.7864 | 0 | -2.7756 | 0 | 0 | 0 | 0 | 0 | 0 | 1810.9672 | 25895.246 | 53.493 | #DIV/0! | 0 | 0 | 0 | 0 | 0 | 0 | #DIV/0! | #DIV/0! | 0
7.77 | 1552.4178 | 1552.4178 | 1850.8689 | 1706.1437 | -0.11465 | 1867.4611 | 0 | 1810.4312 | 1903.4067 | 0.13374 | 1834.746 | 2008.9042 |  | -1 | 0 | 0 | -2.7751 | 0 | 0 | 0 | 61.3213 | -1 | 0 | 0 | -1 | 0 | 0 | 0 | 0 | 0 | -0.11465 | 1867.4611 | 61.2108 | 61.3213 | #DIV/0! | 0 | 0 | 0 | 0 | 13.1812 | 13.1812 | 0 | 0 | 53.595 | -2.7751 | 0 | -2.7643 | 0 | 0 | 0 | 0 | 0 | 0 | 1810.4312 | 25854.9342 | 53.595 | #DIV/0! | 0 | 0 | 0 | 0 | 0 | 0 | #DIV/0! | #DIV/0! | 0
7.76 | 1552.286 | 1552.286 | 1850.346 | 1706.5479 | -0.11475 | 1866.8467 | 0 | 1809.8942 | 1903.1037 | 0.13383 | 1834.2818 | 2008.7648 |  | -1 | 0 | 0 | -2.7638 | 0 | 0 | 0 | 61.4319 | -1 | 0 | 0 | -1 | 0 | 0 | 0 | 0 | 0 | -0.11475 | 1866.8467 | 61.3213 | 61.4319 | #DIV/0! | 0 | 0 | 0 | 0 | 13.1812 | 13.1812 | 0 | 0 | 53.697 | -2.7638 | 0 | -2.753 | 0 | 0 | 0 | 0 | 0 | 0 | 1809.8942 | 25814.5203 | 53.697 | #DIV/0! | 0 | 0 | 0 | 0 | 0 | 0 | #DIV/0! | #DIV/0! | 0
7.75 | 1552.1542 | 1552.1542 | 1849.8219 | 1706.9493 | -0.11485 | 1866.2313 | 0 | 1809.3563 | 1902.8 | 0.13393 | 1833.8168 | 2008.625 |  | -1 | 0 | 0 | -2.7525 | 0 | 0 | 0 | 61.5425 | -1 | 0 | 0 | -1 | 0 | 0 | 0 | 0 | 0 | -0.11485 | 1866.2313 | 61.4319 | 61.5425 | #DIV/0! | 0 | 0 | 0 | 0 | 13.1812 | 13.1812 | 0 | 0 | 53.799 | -2.7525 | 0 | -2.7418 | 0 | 0 | 0 | 0 | 0 | 0 | 1809.3563 | 25774.0045 | 53.799 | #DIV/0! | 0 | 0 | 0 | 0 | 0 | 0 | #DIV/0! | #DIV/0! | 0
7.74 | 1552.0224 | 1552.0224 | 1849.2968 | 1707.3479 | -0.11496 | 1865.6148 | 0 | 1808.8172 | 1902.4957 | 0.13402 | 1833.3509 | 2008.4848 |  | -1 | 0 | 0 | -2.7412 | 0 | 0 | 0 | 61.653 | -1 | 0 | 0 | -1 | 0 | 0 | 0 | 0 | 0 | -0.11496 | 1865.6148 | 61.5425 | 61.653 | #DIV/0! | 0 | 0 | 0 | 0 | 13.1812 | 13.1812 | 0 | 0 | 53.901 | -2.7412 | 0 | -2.7306 | 0 | 0 | 0 | 0 | 0 | 0 | 1808.8172 | 25733.3867 | 53.901 | #DIV/0! | 0 | 0 | 0 | 0 | 0 | 0 | #DIV/0! | #DIV/0! | 0
7.73 | 1551.8906 | 1551.8906 | 1848.7705 | 1707.7437 | -0.11506 | 1864.9972 | 0 | 1808.2772 | 1902.1907 | 0.13412 | 1832.8841 | 2008.3442 |  | -1 | 0 | 0 | -2.73 | 0 | 0 | 0 | 61.7636 | -1 | 0 | 0 | -1 | 0 | 0 | 0 | 0 | 0 | -0.11506 | 1864.9972 | 61.653 | 61.7636 | #DIV/0! | 0 | 0 | 0 | 0 | 13.1812 | 13.1812 | 0 | 0 | 54.003 | -2.73 | 0 | -2.7194 | 0 | 0 | 0 | 0 | 0 | 0 | 1808.2772 | 25692.6669 | 54.003 | #DIV/0! | 0 | 0 | 0 | 0 | 0 | 0 | #DIV/0! | #DIV/0! | 0
7.72 | 1551.7588 | 1551.7588 | 1848.2431 | 1708.1367 | -0.11516 | 1864.3784 | 0 | 1807.7362 | 1901.8851 | 0.13422 | 1832.4166 | 2008.2032 |  | -1 | 0 | 0 | -2.7189 | 0 | 0 | 0 | 61.8741 | -1 | 0 | 0 | -1 | 0 | 0 | 0 | 0 | 0 | -0.11516 | 1864.3784 | 61.7636 | 61.8741 | #DIV/0! | 0 | 0 | 0 | 0 | 13.1812 | 13.1812 | 0 | 0 | 54.105 | -2.7189 | 0 | -2.7082 | 0 | 0 | 0 | 0 | 0 | 0 | 1807.7362 | 25651.8451 | 54.105 | #DIV/0! | 0 | 0 | 0 | 0 | 0 | 0 | #DIV/0! | #DIV/0! | 0
7.71 | 1551.6269 | 1551.6269 | 1847.7145 | 1708.5269 | -0.11527 | 1863.7586 | 0 | 1807.1941 | 1901.5789 | 0.13431 | 1831.9481 | 2008.0618 |  | -1 | 0 | 0 | -2.7077 | 0 | 0 | 0 | 61.9846 | -1 | 0 | 0 | -1 | 0 | 0 | 0 | 0 | 0 | -0.11527 | 1863.7586 | 61.8741 | 61.9846 | #DIV/0! | 0 | 0 | 0 | 0 | 13.1812 | 13.1812 | 0 | 0 | 54.207 | -2.7077 | 0 | -2.6971 | 0 | 0 | 0 | 0 | 0 | 0 | 1807.1941 | 25610.9213 | 54.207 | #DIV/0! | 0 | 0 | 0 | 0 | 0 | 0 | #DIV/0! | #DIV/0! | 0
7.7 | 1551.4951 | 1551.4951 | 1847.1849 | 1708.9143 | -0.11537 | 1863.1376 | 0 | 1806.651 | 1901.272 | 0.13441 | 1831.4788 | 2007.92 |  | -1 | 0 | 0 | -2.6966 | 0 | 0 | 0 | 62.0951 | -1 | 0 | 0 | -1 | 0 | 0 | 0 | 0 | 0 | -0.11537 | 1863.1376 | 61.9846 | 62.0951 | #DIV/0! | 0 | 0 | 0 | 0 | 13.1812 | 13.1812 | 0 | 0 | 54.309 | -2.6966 | 0 | -2.686 | 0 | 0 | 0 | 0 | 0 | 0 | 1806.651 | 25569.8955 | 54.309 | #DIV/0! | 0 | 0 | 0 | 0 | 0 | 0 | #DIV/0! | #DIV/0! | 0
7.69 | 1551.3633 | 1551.3633 | 1846.6541 | 1709.2989 | -0.11548 | 1862.5156 | 0 | 1806.1069 | 1900.9645 | 0.13451 | 1831.0087 | 2007.7778 |  | -1 | 0 | 0 | -2.6855 | 0 | 0 | 0 | 62.2056 | -1 | 0 | 0 | -1 | 0 | 0 | 0 | 0 | 0 | -0.11548 | 1862.5156 | 62.0951 | 62.2056 | #DIV/0! | 0 | 0 | 0 | 0 | 13.1812 | 13.1812 | 0 | 0 | 54.411 | -2.6855 | 0 | -2.675 | 0 | 0 | 0 | 0 | 0 | 0 | 1806.1069 | 25528.7676 | 54.411 | #DIV/0! | 0 | 0 | 0 | 0 | 0 | 0 | #DIV/0! | #DIV/0! | 0
7.68 | 1551.2315 | 1551.2315 | 1846.1222 | 1709.6807 | -0.11558 | 1861.8924 | 0 | 1805.5618 | 1900.6563 | 0.1346 | 1830.5377 | 2007.6352 |  | -1 | 0 | 0 | -2.6745 | 0 | 0 | 0 | 62.316 | -1 | 0 | 0 | -1 | 0 | 0 | 0 | 0 | 0 | -0.11558 | 1861.8924 | 62.2056 | 62.316 | #DIV/0! | 0 | 0 | 0 | 0 | 13.1812 | 13.1812 | 0 | 0 | 54.513 | -2.6745 | 0 | -2.664 | 0 | 0 | 0 | 0 | 0 | 0 | 1805.5618 | 25487.5378 | 54.513 | #DIV/0! | 0 | 0 | 0 | 0 | 0 | 0 | #DIV/0! | #DIV/0! | 0
7.67 | 1551.0997 | 1551.0997 | 1845.5891 | 1710.0597 | -0.11569 | 1861.2681 | 0 | 1805.0156 | 1900.3475 | 0.1347 | 1830.0659 | 2007.4922 |  | -1 | 0 | 0 | -2.6635 | 0 | 0 | 0 | 62.4265 | -1 | 0 | 0 | -1 | 0 | 0 | 0 | 0 | 0 | -0.11569 | 1861.2681 | 62.316 | 62.4265 | #DIV/0! | 0 | 0 | 0 | 0 | 13.1812 | 13.1812 | 0 | 0 | 54.615 | -2.6635 | 0 | -2.653 | 0 | 0 | 0 | 0 | 0 | 0 | 1805.0156 | 25446.206 | 54.615 | #DIV/0! | 0 | 0 | 0 | 0 | 0 | 0 | #DIV/0! | #DIV/0! | 0
7.66 | 1550.9679 | 1550.9679 | 1845.0549 | 1710.4359 | -0.11579 | 1860.6428 | 0 | 1804.4684 | 1900.0381 | 0.1348 | 1829.5932 | 2007.3488 |  | -1 | 0 | 0 | -2.6525 | 0 | 0 | 0 | 62.5369 | -1 | 0 | 0 | -1 | 0 | 0 | 0 | 0 | 0 | -0.11579 | 1860.6428 | 62.4265 | 62.5369 | #DIV/0! | 0 | 0 | 0 | 0 | 13.1812 | 13.1812 | 0 | 0 | 54.717 | -2.6525 | 0 | -2.6421 | 0 | 0 | 0 | 0 | 0 | 0 | 1804.4684 | 25404.7722 | 54.717 | #DIV/0! | 0 | 0 | 0 | 0 | 0 | 0 | #DIV/0! | #DIV/0! | 0
7.65 | 1550.8361 | 1550.8361 | 1844.5196 | 1710.8093 | -0.1159 | 1860.0163 | 0 | 1803.9203 | 1899.728 | 0.13489 | 1829.1197 | 2007.205 |  | -1 | 0 | 0 | -2.6416 | 0 | 0 | 0 | 62.6473 | -1 | 0 | 0 | -1 | 0 | 0 | 0 | 0 | 0 | -0.1159 | 1860.0163 | 62.5369 | 62.6473 | #DIV/0! | 0 | 0 | 0 | 0 | 13.1812 | 13.1812 | 0 | 0 | 54.819 | -2.6416 | 0 | -2.6311 | 0 | 0 | 0 | 0 | 0 | 0 | 1803.9203 | 25363.2364 | 54.819 | #DIV/0! | 0 | 0 | 0 | 0 | 0 | 0 | #DIV/0! | #DIV/0! | 0
7.64 | 1550.7043 | 1550.7043 | 1843.9832 | 1711.1799 | -0.116 | 1859.3887 | 0 | 1803.371 | 1899.4173 | 0.13499 | 1828.6454 | 2007.0608 |  | -1 | 0 | 0 | -2.6307 | 0 | 0 | 0 | 62.7578 | -1 | 0 | 0 | -1 | 0 | 0 | 0 | 0 | 0 | -0.116 | 1859.3887 | 62.6473 | 62.7578 | #DIV/0! | 0 | 0 | 0 | 0 | 13.1812 | 13.1812 | 0 | 0 | 54.921 | -2.6307 | 0 | -2.6203 | 0 | 0 | 0 | 0 | 0 | 0 | 1803.371 | 25321.5986 | 54.921 | #DIV/0! | 0 | 0 | 0 | 0 | 0 | 0 | #DIV/0! | #DIV/0! | 0
7.63 | 1550.5725 | 1550.5725 | 1843.4457 | 1711.5477 | -0.11611 | 1858.76 | 0 | 1802.8208 | 1899.1059 | 0.13509 | 1828.1702 | 2006.9162 |  | -1 | 0 | 0 | -2.6198 | 0 | 0 | 0 | 62.8682 | -1 | 0 | 0 | -1 | 0 | 0 | 0 | 0 | 0 | -0.11611 | 1858.76 | 62.7578 | 62.8682 | #DIV/0! | 0 | 0 | 0 | 0 | 13.1812 | 13.1812 | 0 | 0 | 55.023 | -2.6198 | 0 | -2.6094 | 0 | 0 | 0 | 0 | 0 | 0 | 1802.8208 | 25279.8588 | 55.023 | #DIV/0! | 0 | 0 | 0 | 0 | 0 | 0 | #DIV/0! | #DIV/0! | 0
7.62 | 1550.4406 | 1550.4406 | 1842.907 | 1711.9127 | -0.11621 | 1858.1303 | 0 | 1802.2696 | 1898.7939 | 0.13518 | 1827.6941 | 2006.7712 |  | -1 | 0 | 0 | -2.609 | 0 | 0 | 0 | 62.9785 | -1 | 0 | 0 | -1 | 0 | 0 | 0 | 0 | 0 | -0.11621 | 1858.1303 | 62.8682 | 62.9785 | #DIV/0! | 0 | 0 | 0 | 0 | 13.1812 | 13.1812 | 0 | 0 | 55.125 | -2.609 | 0 | -2.5986 | 0 | 0 | 0 | 0 | 0 | 0 | 1802.2696 | 25238.0169 | 55.125 | #DIV/0! | 0 | 0 | 0 | 0 | 0 | 0 | #DIV/0! | #DIV/0! | 0
7.61 | 1550.3088 | 1550.3088 | 1842.3672 | 1712.2749 | -0.11632 | 1857.4994 | 0 | 1801.7173 | 1898.4813 | 0.13528 | 1827.2172 | 2006.6258 |  | -1 | 0 | 0 | -2.5982 | 0 | 0 | 0 | 63.0889 | -1 | 0 | 0 | -1 | 0 | 0 | 0 | 0 | 0 | -0.11632 | 1857.4994 | 62.9785 | 63.0889 | #DIV/0! | 0 | 0 | 0 | 0 | 13.1812 | 13.1812 | 0 | 0 | 55.227 | -2.5982 | 0 | -2.5878 | 0 | 0 | 0 | 0 | 0 | 0 | 1801.7173 | 25196.0731 | 55.227 | #DIV/0! | 0 | 0 | 0 | 0 | 0 | 0 | #DIV/0! | #DIV/0! | 0
7.6 | 1550.177 | 1550.177 | 1841.8263 | 1712.6343 | -0.11642 | 1856.8674 | 0 | 1801.164 | 1898.168 | 0.13538 | 1826.7395 | 2006.48 |  | -1 | 0 | 0 | -2.5874 | 0 | 0 | 0 | 63.1993 | -1 | 0 | 0 | -1 | 0 | 0 | 0 | 0 | 0 | -0.11642 | 1856.8674 | 63.0889 | 63.1993 | #DIV/0! | 0 | 0 | 0 | 0 | 13.1812 | 13.1812 | 0 | 0 | 55.329 | -2.5874 | 0 | -2.5771 | 0 | 0 | 0 | 0 | 0 | 0 | 1801.164 | 25154.0273 | 55.329 | #DIV/0! | 0 | 0 | 0 | 0 | 0 | 0 | #DIV/0! | #DIV/0! | 0
7.59 | 1550.0452 | 1550.0452 | 1841.2842 | 1712.9909 | -0.11653 | 1856.2343 | 0 | 1800.6097 | 1897.8541 | 0.13548 | 1826.2609 | 2006.3338 |  | -1 | 0 | 0 | -2.5766 | 0 | 0 | 0 | 63.3096 | -1 | 0 | 0 | -1 | 0 | 0 | 0 | 0 | 0 | -0.11653 | 1856.2343 | 63.1993 | 63.3096 | #DIV/0! | 0 | 0 | 0 | 0 | 13.1812 | 13.1812 | 0 | 0 | 55.431 | -2.5766 | 0 | -2.5664 | 0 | 0 | 0 | 0 | 0 | 0 | 1800.6097 | 25111.8795 | 55.431 | #DIV/0! | 0 | 0 | 0 | 0 | 0 | 0 | #DIV/0! | #DIV/0! | 0
7.58 | 1549.9134 | 1549.9134 | 1840.741 | 1713.3447 | -0.11664 | 1855.6001 | 0 | 1800.0544 | 1897.5395 | 0.13557 | 1825.7815 | 2006.1872 |  | -1 | 0 | 0 | -2.5659 | 0 | 0 | 0 | 63.4199 | -1 | 0 | 0 | -1 | 0 | 0 | 0 | 0 | 0 | -0.11664 | 1855.6001 | 63.3096 | 63.4199 | #DIV/0! | 0 | 0 | 0 | 0 | 13.1812 | 13.1812 | 0 | 0 | 55.533 | -2.5659 | 0 | -2.5557 | 0 | 0 | 0 | 0 | 0 | 0 | 1800.0544 | 25069.6297 | 55.533 | #DIV/0! | 0 | 0 | 0 | 0 | 0 | 0 | #DIV/0! | #DIV/0! | 0
7.57 | 1549.7816 | 1549.7816 | 1840.1967 | 1713.6957 | -0.11674 | 1854.9648 | 0 | 1799.498 | 1897.2243 | 0.13567 | 1825.3012 | 2006.0402 |  | -1 | 0 | 0 | -2.5553 | 0 | 0 | 0 | 63.5302 | -1 | 0 | 0 | -1 | 0 | 0 | 0 | 0 | 0 | -0.11674 | 1854.9648 | 63.4199 | 63.5302 | #DIV/0! | 0 | 0 | 0 | 0 | 13.1812 | 13.1812 | 0 | 0 | 55.635 | -2.5553 | 0 | -2.545 | 0 | 0 | 0 | 0 | 0 | 0 | 1799.498 | 25027.2779 | 55.635 | #DIV/0! | 0 | 0 | 0 | 0 | 0 | 0 | #DIV/0! | #DIV/0! | 0
7.56 | 1549.6498 | 1549.6498 | 1839.6513 | 1714.0439 | -0.11685 | 1854.3284 | 0 | 1798.9406 | 1896.9085 | 0.13577 | 1824.8201 | 2005.8928 |  | -1 | 0 | 0 | -2.5446 | 0 | 0 | 0 | 63.6405 | -1 | 0 | 0 | -1 | 0 | 0 | 0 | 0 | 0 | -0.11685 | 1854.3284 | 63.5302 | 63.6405 | #DIV/0! | 0 | 0 | 0 | 0 | 13.1812 | 13.1812 | 0 | 0 | 55.737 | -2.5446 | 0 | -2.5344 | 0 | 0 | 0 | 0 | 0 | 0 | 1798.9406 | 24984.8241 | 55.737 | #DIV/0! | 0 | 0 | 0 | 0 | 0 | 0 | #DIV/0! | #DIV/0! | 0
7.55 | 1549.518 | 1549.518 | 1839.1047 | 1714.3893 | -0.11696 | 1853.6909 | 0 | 1798.3823 | 1896.592 | 0.13587 | 1824.3381 | 2005.745 |  | -1 | 0 | 0 | -2.534 | 0 | 0 | 0 | 63.7508 | -1 | 0 | 0 | -1 | 0 | 0 | 0 | 0 | 0 | -0.11696 | 1853.6909 | 63.6405 | 63.7508 | #DIV/0! | 0 | 0 | 0 | 0 | 13.1812 | 13.1812 | 0 | 0 | 55.839 | -2.534 | 0 | -2.5238 | 0 | 0 | 0 | 0 | 0 | 0 | 1798.3823 | 24942.2683 | 55.839 | #DIV/0! | 0 | 0 | 0 | 0 | 0 | 0 | #DIV/0! | #DIV/0! | 0
7.54 | 1549.3861 | 1549.3861 | 1838.557 | 1714.7319 | -0.11706 | 1853.0523 | 0 | 1797.8228 | 1896.2749 | 0.13597 | 1823.8554 | 2005.5968 |  | -1 | 0 | 0 | -2.5234 | 0 | 0 | 0 | 63.861 | -1 | 0 | 0 | -1 | 0 | 0 | 0 | 0 | 0 | -0.11706 | 1853.0523 | 63.7508 | 63.861 | #DIV/0! | 0 | 0 | 0 | 0 | 13.1812 | 13.1812 | 0 | 0 | 55.941 | -2.5234 | 0 | -2.5133 | 0 | 0 | 0 | 0 | 0 | 0 | 1797.8228 | 24899.6104 | 55.941 | #DIV/0! | 0 | 0 | 0 | 0 | 0 | 0 | #DIV/0! | #DIV/0! | 0
7.53 | 1549.2543 | 1549.2543 | 1838.0082 | 1715.0717 | -0.11717 | 1852.4125 | 0 | 1797.2624 | 1895.9571 | 0.13607 | 1823.3717 | 2005.4482 |  | -1 | 0 | 0 | -2.5129 | 0 | 0 | 0 | 63.9713 | -1 | 0 | 0 | -1 | 0 | 0 | 0 | 0 | 0 | -0.11717 | 1852.4125 | 63.861 | 63.9713 | #DIV/0! | 0 | 0 | 0 | 0 | 13.1812 | 13.1812 | 0 | 0 | 56.043 | -2.5129 | 0 | -2.5027 | 0 | 0 | 0 | 0 | 0 | 0 | 1797.2624 | 24856.8506 | 56.043 | #DIV/0! | 0 | 0 | 0 | 0 | 0 | 0 | #DIV/0! | #DIV/0! | 0
7.52 | 1549.1225 | 1549.1225 | 1837.4583 | 1715.4087 | -0.11728 | 1851.7717 | 0 | 1796.701 | 1895.6387 | 0.13617 | 1822.8872 | 2005.2992 |  | -1 | 0 | 0 | -2.5024 | 0 | 0 | 0 | 64.0815 | -1 | 0 | 0 | -1 | 0 | 0 | 0 | 0 | 0 | -0.11728 | 1851.7717 | 63.9713 | 64.0815 | #DIV/0! | 0 | 0 | 0 | 0 | 13.1812 | 13.1812 | 0 | 0 | 56.145 | -2.5024 | 0 | -2.4923 | 0 | 0 | 0 | 0 | 0 | 0 | 1796.701 | 24813.9888 | 56.145 | #DIV/0! | 0 | 0 | 0 | 0 | 0 | 0 | #DIV/0! | #DIV/0! | 0
7.51 | 1548.9907 | 1548.9907 | 1836.9072 | 1715.7429 | -0.11738 | 1851.1298 | 0 | 1796.1385 | 1895.3197 | 0.13626 | 1822.4019 | 2005.1498 |  | -1 | 0 | 0 | -2.4919 | 0 | 0 | 0 | 64.1917 | -1 | 0 | 0 | -1 | 0 | 0 | 0 | 0 | 0 | -0.11738 | 1851.1298 | 64.0815 | 64.1917 | #DIV/0! | 0 | 0 | 0 | 0 | 13.1812 | 13.1812 | 0 | 0 | 56.247 | -2.4919 | 0 | -2.4818 | 0 | 0 | 0 | 0 | 0 | 0 | 1796.1385 | 24771.025 | 56.247 | #DIV/0! | 0 | 0 | 0 | 0 | 0 | 0 | #DIV/0! | #DIV/0! | 0
7.5 | 1548.8589 | 1548.8589 | 1836.355 | 1716.0743 | -0.11749 | 1850.4868 | 0 | 1795.575 | 1895 | 0.13636 | 1821.9157 | 2005 |  | -1 | 0 | 0 | -2.4814 | 0 | 0 | 0 | 64.3019 | -1 | 0 | 0 | -1 | 0 | 0 | 0 | 0 | 0 | -0.11749 | 1850.4868 | 64.1917 | 64.3019 | #DIV/0! | 0 | 0 | 0 | 0 | 13.1812 | 13.1812 | 0 | 0 | 56.349 | -2.4814 | 0 | -2.4714 | 0 | 0 | 0 | 0 | 0 | 0 | 1795.575 | 24727.9592 | 56.349 | #DIV/0! | 0 | 0 | 0 | 0 | 0 | 0 | #DIV/0! | #DIV/0! | 0
7.49 | 1548.7271 | 1548.7271 | 1835.8017 | 1716.4029 | -0.1176 | 1849.8427 | 0 | 1795.0105 | 1894.6797 | 0.13646 | 1821.4287 | 2004.8498 |  | -1 | 0 | 0 | -2.471 | 0 | 0 | 0 | 64.4121 | -1 | 0 | 0 | -1 | 0 | 0 | 0 | 0 | 0 | -0.1176 | 1849.8427 | 64.3019 | 64.4121 | #DIV/0! | 0 | 0 | 0 | 0 | 13.1812 | 13.1812 | 0 | 0 | 56.451 | -2.471 | 0 | -2.461 | 0 | 0 | 0 | 0 | 0 | 0 | 1795.0105 | 24684.7914 | 56.451 | #DIV/0! | 0 | 0 | 0 | 0 | 0 | 0 | #DIV/0! | #DIV/0! | 0
7.48 | 1548.5953 | 1548.5953 | 1835.2472 | 1716.7287 | -0.1177 | 1849.1974 | 0 | 1794.445 | 1894.3587 | 0.13656 | 1820.9409 | 2004.6992 |  | -1 | 0 | 0 | -2.4606 | 0 | 0 | 0 | 64.5223 | -1 | 0 | 0 | -1 | 0 | 0 | 0 | 0 | 0 | -0.1177 | 1849.1974 | 64.4121 | 64.5223 | #DIV/0! | 0 | 0 | 0 | 0 | 13.1812 | 13.1812 | 0 | 0 | 56.553 | -2.4606 | 0 | -2.4506 | 0 | 0 | 0 | 0 | 0 | 0 | 1794.445 | 24641.5216 | 56.553 | #DIV/0! | 0 | 0 | 0 | 0 | 0 | 0 | #DIV/0! | #DIV/0! | 0
7.47 | 1548.4635 | 1548.4635 | 1834.6917 | 1717.0517 | -0.11781 | 1848.5511 | 0 | 1793.8784 | 1894.0371 | 0.13666 | 1820.4522 | 2004.5482 |  | -1 | 0 | 0 | -2.4503 | 0 | 0 | 0 | 64.6324 | -1 | 0 | 0 | -1 | 0 | 0 | 0 | 0 | 0 | -0.11781 | 1848.5511 | 64.5223 | 64.6324 | #DIV/0! | 0 | 0 | 0 | 0 | 13.1812 | 13.1812 | 0 | 0 | 56.655 | -2.4503 | 0 | -2.4403 | 0 | 0 | 0 | 0 | 0 | 0 | 1793.8784 | 24598.1497 | 56.655 | #DIV/0! | 0 | 0 | 0 | 0 | 0 | 0 | #DIV/0! | #DIV/0! | 0
7.46 | 1548.3317 | 1548.3317 | 1834.135 | 1717.3719 | -0.11792 | 1847.9037 | 0 | 1793.3108 | 1893.7149 | 0.13676 | 1819.9627 | 2004.3968 |  | -1 | 0 | 0 | -2.4399 | 0 | 0 | 0 | 64.7426 | -1 | 0 | 0 | -1 | 0 | 0 | 0 | 0 | 0 | -0.11792 | 1847.9037 | 64.6324 | 64.7426 | #DIV/0! | 0 | 0 | 0 | 0 | 13.1812 | 13.1812 | 0 | 0 | 56.757 | -2.4399 | 0 | -2.43 | 0 | 0 | 0 | 0 | 0 | 0 | 1793.3108 | 24554.6759 | 56.757 | #DIV/0! | 0 | 0 | 0 | 0 | 0 | 0 | #DIV/0! | #DIV/0! | 0
7.45 | 1548.1998 | 1548.1998 | 1833.5771 | 1717.6893 | -0.11803 | 1847.2552 | 0 | 1792.7423 | 1893.392 | 0.13686 | 1819.4723 | 2004.245 |  | -1 | 0 | 0 | -2.4296 | 0 | 0 | 0 | 64.8527 | -1 | 0 | 0 | -1 | 0 | 0 | 0 | 0 | 0 | -0.11803 | 1847.2552 | 64.7426 | 64.8527 | #DIV/0! | 0 | 0 | 0 | 0 | 13.1812 | 13.1812 | 0 | 0 | 56.859 | -2.4296 | 0 | -2.4197 | 0 | 0 | 0 | 0 | 0 | 0 | 1792.7423 | 24511.1001 | 56.859 | #DIV/0! | 0 | 0 | 0 | 0 | 0 | 0 | #DIV/0! | #DIV/0! | 0
7.44 | 1548.068 | 1548.068 | 1833.0182 | 1718.0039 | -0.11814 | 1846.6055 | 0 | 1792.1726 | 1893.0685 | 0.13696 | 1818.9811 | 2004.0928 |  | -1 | 0 | 0 | -2.4194 | 0 | 0 | 0 | 64.9628 | -1 | 0 | 0 | -1 | 0 | 0 | 0 | 0 | 0 | -0.11814 | 1846.6055 | 64.8527 | 64.9628 | #DIV/0! | 0 | 0 | 0 | 0 | 13.1812 | 13.1812 | 0 | 0 | 56.961 | -2.4194 | 0 | -2.4095 | 0 | 0 | 0 | 0 | 0 | 0 | 1792.1726 | 24467.4223 | 56.961 | #DIV/0! | 0 | 0 | 0 | 0 | 0 | 0 | #DIV/0! | #DIV/0! | 0
7.43 | 1547.9362 | 1547.9362 | 1832.4581 | 1718.3157 | -0.11824 | 1845.9548 | 0 | 1791.602 | 1892.7443 | 0.13706 | 1818.489 | 2003.9402 |  | -1 | 0 | 0 | -2.4091 | 0 | 0 | 0 | 65.0729 | -1 | 0 | 0 | -1 | 0 | 0 | 0 | 0 | 0 | -0.11824 | 1845.9548 | 64.9628 | 65.0729 | #DIV/0! | 0 | 0 | 0 | 0 | 13.1812 | 13.1812 | 0 | 0 | 57.063 | -2.4091 | 0 | -2.3993 | 0 | 0 | 0 | 0 | 0 | 0 | 1791.602 | 24423.6425 | 57.063 | #DIV/0! | 0 | 0 | 0 | 0 | 0 | 0 | #DIV/0! | #DIV/0! | 0
7.42 | 1547.8044 | 1547.8044 | 1831.8969 | 1718.6247 | -0.11835 | 1845.303 | 0 | 1791.0304 | 1892.4195 | 0.13716 | 1817.9962 | 2003.7872 |  | -1 | 0 | 0 | -2.3989 | 0 | 0 | 0 | 65.1829 | -1 | 0 | 0 | -1 | 0 | 0 | 0 | 0 | 0 | -0.11835 | 1845.303 | 65.0729 | 65.1829 | #DIV/0! | 0 | 0 | 0 | 0 | 13.1812 | 13.1812 | 0 | 0 | 57.165 | -2.3989 | 0 | -2.3891 | 0 | 0 | 0 | 0 | 0 | 0 | 1791.0304 | 24379.7607 | 57.165 | #DIV/0! | 0 | 0 | 0 | 0 | 0 | 0 | #DIV/0! | #DIV/0! | 0
7.41 | 1547.6726 | 1547.6726 | 1831.3346 | 1718.9309 | -0.11846 | 1844.65 | 0 | 1790.4577 | 1892.0941 | 0.13726 | 1817.5024 | 2003.6338 |  | -1 | 0 | 0 | -2.3888 | 0 | 0 | 0 | 65.293 | -1 | 0 | 0 | -1 | 0 | 0 | 0 | 0 | 0 | -0.11846 | 1844.65 | 65.1829 | 65.293 | #DIV/0! | 0 | 0 | 0 | 0 | 13.1812 | 13.1812 | 0 | 0 | 57.267 | -2.3888 | 0 | -2.3789 | 0 | 0 | 0 | 0 | 0 | 0 | 1790.4577 | 24335.7769 | 57.267 | #DIV/0! | 0 | 0 | 0 | 0 | 0 | 0 | #DIV/0! | #DIV/0! | 0
7.4 | 1547.5408 | 1547.5408 | 1830.7711 | 1719.2343 | -0.11857 | 1843.996 | 0 | 1789.884 | 1891.768 | 0.13736 | 1817.0079 | 2003.48 |  | -1 | 0 | 0 | -2.3786 | 0 | 0 | 0 | 65.403 | -1 | 0 | 0 | -1 | 0 | 0 | 0 | 0 | 0 | -0.11857 | 1843.996 | 65.293 | 65.403 | #DIV/0! | 0 | 0 | 0 | 0 | 13.1812 | 13.1812 | 0 | 0 | 57.369 | -2.3786 | 0 | -2.3688 | 0 | 0 | 0 | 0 | 0 | 0 | 1789.884 | 24291.691 | 57.369 | #DIV/0! | 0 | 0 | 0 | 0 | 0 | 0 | #DIV/0! | #DIV/0! | 0
7.39 | 1547.409 | 1547.409 | 1830.2065 | 1719.5349 | -0.11868 | 1843.3409 | 0 | 1789.3093 | 1891.4413 | 0.13746 | 1816.5125 | 2003.3258 |  | -1 | 0 | 0 | -2.3685 | 0 | 0 | 0 | 65.513 | -1 | 0 | 0 | -1 | 0 | 0 | 0 | 0 | 0 | -0.11868 | 1843.3409 | 65.403 | 65.513 | #DIV/0! | 0 | 0 | 0 | 0 | 13.1812 | 13.1812 | 0 | 0 | 57.471 | -2.3685 | 0 | -2.3587 | 0 | 0 | 0 | 0 | 0 | 0 | 1789.3093 | 24247.5032 | 57.471 | #DIV/0! | 0 | 0 | 0 | 0 | 0 | 0 | #DIV/0! | #DIV/0! | 0
7.38 | 1547.2772 | 1547.2772 | 1829.6408 | 1719.8327 | -0.11879 | 1842.6847 | 0 | 1788.7336 | 1891.1139 | 0.13756 | 1816.0162 | 2003.1712 |  | -1 | 0 | 0 | -2.3584 | 0 | 0 | 0 | 65.623 | -1 | 0 | 0 | -1 | 0 | 0 | 0 | 0 | 0 | -0.11879 | 1842.6847 | 65.513 | 65.623 | #DIV/0! | 0 | 0 | 0 | 0 | 13.1812 | 13.1812 | 0 | 0 | 57.573 | -2.3584 | 0 | -2.3487 | 0 | 0 | 0 | 0 | 0 | 0 | 1788.7336 | 24203.2134 | 57.573 | #DIV/0! | 0 | 0 | 0 | 0 | 0 | 0 | #DIV/0! | #DIV/0! | 0
7.37 | 1547.1453 | 1547.1453 | 1829.074 | 1720.1277 | -0.1189 | 1842.0273 | 0 | 1788.1568 | 1890.7859 | 0.13767 | 1815.5192 | 2003.0162 |  | -1 | 0 | 0 | -2.3484 | 0 | 0 | 0 | 65.733 | -1 | 0 | 0 | -1 | 0 | 0 | 0 | 0 | 0 | -0.1189 | 1842.0273 | 65.623 | 65.733 | #DIV/0! | 0 | 0 | 0 | 0 | 13.1812 | 13.1812 | 0 | 0 | 57.675 | -2.3484 | 0 | -2.3386 | 0 | 0 | 0 | 0 | 0 | 0 | 1788.1568 | 24158.8216 | 57.675 | #DIV/0! | 0 | 0 | 0 | 0 | 0 | 0 | #DIV/0! | #DIV/0! | 0
7.36 | 1547.0135 | 1547.0135 | 1828.506 | 1720.4199 | -0.11901 | 1841.3689 | 0 | 1787.579 | 1890.4573 | 0.13777 | 1815.0212 | 2002.8608 |  | -1 | 0 | 0 | -2.3384 | 0 | 0 | 0 | 65.843 | -1 | 0 | 0 | -1 | 0 | 0 | 0 | 0 | 0 | -0.11901 | 1841.3689 | 65.733 | 65.843 | #DIV/0! | 0 | 0 | 0 | 0 | 13.1812 | 13.1812 | 0 | 0 | 57.777 | -2.3384 | 0 | -2.3286 | 0 | 0 | 0 | 0 | 0 | 0 | 1787.579 | 24114.3278 | 57.777 | #DIV/0! | 0 | 0 | 0 | 0 | 0 | 0 | #DIV/0! | #DIV/0! | 0
7.35 | 1546.8817 | 1546.8817 | 1827.9369 | 1720.7093 | -0.11912 | 1840.7094 | 0 | 1787.0003 | 1890.128 | 0.13787 | 1814.5225 | 2002.705 |  | -1 | 0 | 0 | -2.3284 | 0 | 0 | 0 | 65.9529 | -1 | 0 | 0 | -1 | 0 | 0 | 0 | 0 | 0 | -0.11912 | 1840.7094 | 65.843 | 65.9529 | #DIV/0! | 0 | 0 | 0 | 0 | 13.1812 | 13.1812 | 0 | 0 | 57.879 | -2.3284 | 0 | -2.3187 | 0 | 0 | 0 | 0 | 0 | 0 | 1787.0003 | 24069.732 | 57.879 | #DIV/0! | 0 | 0 | 0 | 0 | 0 | 0 | #DIV/0! | #DIV/0! | 0
7.34 | 1546.7499 | 1546.7499 | 1827.3667 | 1720.9959 | -0.11922 | 1840.0487 | 0 | 1786.4204 | 1889.7981 | 0.13797 | 1814.0229 | 2002.5488 |  | -1 | 0 | 0 | -2.3184 | 0 | 0 | 0 | 66.0629 | -1 | 0 | 0 | -1 | 0 | 0 | 0 | 0 | 0 | -0.11922 | 1840.0487 | 65.9529 | 66.0629 | #DIV/0! | 0 | 0 | 0 | 0 | 13.1812 | 13.1812 | 0 | 0 | 57.981 | -2.3184 | 0 | -2.3087 | 0 | 0 | 0 | 0 | 0 | 0 | 1786.4204 | 24025.0342 | 57.981 | #DIV/0! | 0 | 0 | 0 | 0 | 0 | 0 | #DIV/0! | #DIV/0! | 0
7.33 | 1546.6181 | 1546.6181 | 1826.7954 | 1721.2797 | -0.11933 | 1839.387 | 0 | 1785.8396 | 1889.4675 | 0.13807 | 1813.5225 | 2002.3922 |  | -1 | 0 | 0 | -2.3085 | 0 | 0 | 0 | 66.1728 | -1 | 0 | 0 | -1 | 0 | 0 | 0 | 0 | 0 | -0.11933 | 1839.387 | 66.0629 | 66.1728 | #DIV/0! | 0 | 0 | 0 | 0 | 13.1812 | 13.1812 | 0 | 0 | 58.083 | -2.3085 | 0 | -2.2988 | 0 | 0 | 0 | 0 | 0 | 0 | 1785.8396 | 23980.2344 | 58.083 | #DIV/0! | 0 | 0 | 0 | 0 | 0 | 0 | #DIV/0! | #DIV/0! | 0
7.32 | 1546.4863 | 1546.4863 | 1826.2229 | 1721.5607 | -0.11944 | 1838.7242 | 0 | 1785.2578 | 1889.1363 | 0.13817 | 1813.0212 | 2002.2352 |  | -1 | 0 | 0 | -2.2986 | 0 | 0 | 0 | 66.2827 | -1 | 0 | 0 | -1 | 0 | 0 | 0 | 0 | 0 | -0.11944 | 1838.7242 | 66.1728 | 66.2827 | #DIV/0! | 0 | 0 | 0 | 0 | 13.1812 | 13.1812 | 0 | 0 | 58.185 | -2.2986 | 0 | -2.2889 | 0 | 0 | 0 | 0 | 0 | 0 | 1785.2578 | 23935.3325 | 58.185 | #DIV/0! | 0 | 0 | 0 | 0 | 0 | 0 | #DIV/0! | #DIV/0! | 0
7.31 | 1546.3545 | 1546.3545 | 1825.6493 | 1721.8389 | -0.11955 | 1838.0603 | 0 | 1784.6749 | 1888.8045 | 0.13827 | 1812.5191 | 2002.0778 |  | -1 | 0 | 0 | -2.2887 | 0 | 0 | 0 | 66.3926 | -1 | 0 | 0 | -1 | 0 | 0 | 0 | 0 | 0 | -0.11955 | 1838.0603 | 66.2827 | 66.3926 | #DIV/0! | 0 | 0 | 0 | 0 | 13.1812 | 13.1812 | 0 | 0 | 58.287 | -2.2887 | 0 | -2.2791 | 0 | 0 | 0 | 0 | 0 | 0 | 1784.6749 | 23890.3287 | 58.287 | #DIV/0! | 0 | 0 | 0 | 0 | 0 | 0 | #DIV/0! | #DIV/0! | 0
7.3 | 1546.2227 | 1546.2227 | 1825.0746 | 1722.1143 | -0.11966 | 1837.3952 | 0 | 1784.091 | 1888.472 | 0.13838 | 1812.0162 | 2001.92 |  | -1 | 0 | 0 | -2.2788 | 0 | 0 | 0 | 66.5024 | -1 | 0 | 0 | -1 | 0 | 0 | 0 | 0 | 0 | -0.11966 | 1837.3952 | 66.3926 | 66.5024 | #DIV/0! | 0 | 0 | 0 | 0 | 13.1812 | 13.1812 | 0 | 0 | 58.389 | -2.2788 | 0 | -2.2693 | 0 | 0 | 0 | 0 | 0 | 0 | 1784.091 | 23845.2229 | 58.389 | #DIV/0! | 0 | 0 | 0 | 0 | 0 | 0 | #DIV/0! | #DIV/0! | 0
7.29 | 1546.0908 | 1546.0908 | 1824.4987 | 1722.3869 | -0.11977 | 1836.7291 | 0 | 1783.5061 | 1888.1389 | 0.13848 | 1811.5124 | 2001.7618 |  | -1 | 0 | 0 | -2.269 | 0 | 0 | 0 | 66.6123 | -1 | 0 | 0 | -1 | 0 | 0 | 0 | 0 | 0 | -0.11977 | 1836.7291 | 66.5024 | 66.6123 | #DIV/0! | 0 | 0 | 0 | 0 | 13.1812 | 13.1812 | 0 | 0 | 58.491 | -2.269 | 0 | -2.2595 | 0 | 0 | 0 | 0 | 0 | 0 | 1783.5061 | 23800.0151 | 58.491 | #DIV/0! | 0 | 0 | 0 | 0 | 0 | 0 | #DIV/0! | #DIV/0! | 0
7.28 | 1545.959 | 1545.959 | 1823.9218 | 1722.6567 | -0.11988 | 1836.0619 | 0 | 1782.9202 | 1887.8051 | 0.13858 | 1811.0078 | 2001.6032 |  | -1 | 0 | 0 | -2.2592 | 0 | 0 | 0 | 66.7221 | -1 | 0 | 0 | -1 | 0 | 0 | 0 | 0 | 0 | -0.11988 | 1836.0619 | 66.6123 | 66.7221 | #DIV/0! | 0 | 0 | 0 | 0 | 13.1812 | 13.1812 | 0 | 0 | 58.593 | -2.2592 | 0 | -2.2497 | 0 | 0 | 0 | 0 | 0 | 0 | 1782.9202 | 23754.7053 | 58.593 | #DIV/0! | 0 | 0 | 0 | 0 | 0 | 0 | #DIV/0! | #DIV/0! | 0
7.27 | 1545.8272 | 1545.8272 | 1823.3437 | 1722.9237 | -0.12 | 1835.3936 | 0 | 1782.3332 | 1887.4707 | 0.13868 | 1810.5024 | 2001.4442 |  | -1 | 0 | 0 | -2.2495 | 0 | 0 | 0 | 66.8319 | -1 | 0 | 0 | -1 | 0 | 0 | 0 | 0 | 0 | -0.12 | 1835.3936 | 66.7221 | 66.8319 | #DIV/0! | 0 | 0 | 0 | 0 | 13.1812 | 13.1812 | 0 | 0 | 58.695 | -2.2495 | 0 | -2.24 | 0 | 0 | 0 | 0 | 0 | 0 | 1782.3332 | 23709.2935 | 58.695 | #DIV/0! | 0 | 0 | 0 | 0 | 0 | 0 | #DIV/0! | #DIV/0! | 0
7.26 | 1545.6954 | 1545.6954 | 1822.7644 | 1723.1879 | -0.12011 | 1834.7242 | 0 | 1781.7452 | 1887.1357 | 0.13879 | 1809.9961 | 2001.2848 |  | -1 | 0 | 0 | -2.2398 | 0 | 0 | 0 | 66.9417 | -1 | 0 | 0 | -1 | 0 | 0 | 0 | 0 | 0 | -0.12011 | 1834.7242 | 66.8319 | 66.9417 | #DIV/0! | 0 | 0 | 0 | 0 | 13.1812 | 13.1812 | 0 | 0 | 58.797 | -2.2398 | 0 | -2.2303 | 0 | 0 | 0 | 0 | 0 | 0 | 1781.7452 | 23663.7797 | 58.797 | #DIV/0! | 0 | 0 | 0 | 0 | 0 | 0 | #DIV/0! | #DIV/0! | 0
7.25 | 1545.5636 | 1545.5636 | 1822.1841 | 1723.4493 | -0.12022 | 1834.0536 | 0 | 1781.1563 | 1886.8 | 0.13889 | 1809.489 | 2001.125 |  | -1 | 0 | 0 | -2.2301 | 0 | 0 | 0 | 67.0514 | -1 | 0 | 0 | -1 | 0 | 0 | 0 | 0 | 0 | -0.12022 | 1834.0536 | 66.9417 | 67.0514 | #DIV/0! | 0 | 0 | 0 | 0 | 13.1812 | 13.1812 | 0 | 0 | 58.899 | -2.2301 | 0 | -2.2206 | 0 | 0 | 0 | 0 | 0 | 0 | 1781.1563 | 23618.1638 | 58.899 | #DIV/0! | 0 | 0 | 0 | 0 | 0 | 0 | #DIV/0! | #DIV/0! | 0
7.24 | 1545.4318 | 1545.4318 | 1821.6026 | 1723.7079 | -0.12033 | 1833.382 | 0 | 1780.5662 | 1886.4637 | 0.13899 | 1808.9811 | 2000.9648 |  | -1 | 0 | 0 | -2.2204 | 0 | 0 | 0 | 67.1612 | -1 | 0 | 0 | -1 | 0 | 0 | 0 | 0 | 0 | -0.12033 | 1833.382 | 67.0514 | 67.1612 | #DIV/0! | 0 | 0 | 0 | 0 | 13.1812 | 13.1812 | 0 | 0 | 59.001 | -2.2204 | 0 | -2.211 | 0 | 0 | 0 | 0 | 0 | 0 | 1780.5662 | 23572.446 | 59.001 | #DIV/0! | 0 | 0 | 0 | 0 | 0 | 0 | #DIV/0! | #DIV/0! | 0
7.23 | 1545.3 | 1545.3 | 1821.02 | 1723.9637 | -0.12044 | 1832.7093 | 0 | 1779.9752 | 1886.1267 | 0.13909 | 1808.4723 | 2000.8042 |  | -1 | 0 | 0 | -2.2108 | 0 | 0 | 0 | 67.2709 | -1 | 0 | 0 | -1 | 0 | 0 | 0 | 0 | 0 | -0.12044 | 1832.7093 | 67.1612 | 67.2709 | #DIV/0! | 0 | 0 | 0 | 0 | 13.1812 | 13.1812 | 0 | 0 | 59.103 | -2.2108 | 0 | -2.2013 | 0 | 0 | 0 | 0 | 0 | 0 | 1779.9752 | 23526.6262 | 59.103 | #DIV/0! | 0 | 0 | 0 | 0 | 0 | 0 | #DIV/0! | #DIV/0! | 0
7.22 | 1545.1682 | 1545.1682 | 1820.4363 | 1724.2167 | -0.12055 | 1832.0355 | 0 | 1779.3832 | 1885.7891 | 0.1392 | 1807.9627 | 2000.6432 |  | -1 | 0 | 0 | -2.2011 | 0 | 0 | 0 | 67.3806 | -1 | 0 | 0 | -1 | 0 | 0 | 0 | 0 | 0 | -0.12055 | 1832.0355 | 67.2709 | 67.3806 | #DIV/0! | 0 | 0 | 0 | 0 | 13.1812 | 13.1812 | 0 | 0 | 59.205 | -2.2011 | 0 | -2.1917 | 0 | 0 | 0 | 0 | 0 | 0 | 1779.3832 | 23480.7044 | 59.205 | #DIV/0! | 0 | 0 | 0 | 0 | 0 | 0 | #DIV/0! | #DIV/0! | 0
7.21 | 1545.0364 | 1545.0364 | 1819.8514 | 1724.4669 | -0.12066 | 1831.3606 | 0 | 1778.7901 | 1885.4509 | 0.1393 | 1807.4523 | 2000.4818 |  | -1 | 0 | 0 | -2.1916 | 0 | 0 | 0 | 67.4903 | -1 | 0 | 0 | -1 | 0 | 0 | 0 | 0 | 0 | -0.12066 | 1831.3606 | 67.3806 | 67.4903 | #DIV/0! | 0 | 0 | 0 | 0 | 13.1812 | 13.1812 | 0 | 0 | 59.307 | -2.1916 | 0 | -2.1822 | 0 | 0 | 0 | 0 | 0 | 0 | 1778.7901 | 23434.6806 | 59.307 | #DIV/0! | 0 | 0 | 0 | 0 | 0 | 0 | #DIV/0! | #DIV/0! | 0
7.2 | 1544.9045 | 1544.9045 | 1819.2654 | 1724.7143 | -0.12077 | 1830.6846 | 0 | 1778.196 | 1885.112 | 0.13941 | 1806.941 | 2000.32 |  | -1 | 0 | 0 | -2.182 | 0 | 0 | 0 | 67.6 | -1 | 0 | 0 | -1 | 0 | 0 | 0 | 0 | 0 | -0.12077 | 1830.6846 | 67.4903 | 67.6 | #DIV/0! | 0 | 0 | 0 | 0 | 13.1812 | 13.1812 | 0 | 0 | 59.409 | -2.182 | 0 | -2.1727 | 0 | 0 | 0 | 0 | 0 | 0 | 1778.196 | 23388.5548 | 59.409 | #DIV/0! | 0 | 0 | 0 | 0 | 0 | 0 | #DIV/0! | #DIV/0! | 0
7.19 | 1544.7727 | 1544.7727 | 1818.6783 | 1724.9589 | -0.12088 | 1830.0075 | 0 | 1777.6009 | 1884.7725 | 0.13951 | 1806.4289 | 2000.1578 |  | -1 | 0 | 0 | -2.1725 | 0 | 0 | 0 | 67.7096 | -1 | 0 | 0 | -1 | 0 | 0 | 0 | 0 | 0 | -0.12088 | 1830.0075 | 67.6 | 67.7096 | #DIV/0! | 0 | 0 | 0 | 0 | 13.1812 | 13.1812 | 0 | 0 | 59.511 | -2.1725 | 0 | -2.1631 | 0 | 0 | 0 | 0 | 0 | 0 | 1777.6009 | 23342.327 | 59.511 | #DIV/0! | 0 | 0 | 0 | 0 | 0 | 0 | #DIV/0! | #DIV/0! | 0
7.18 | 1544.6409 | 1544.6409 | 1818.0901 | 1725.2007 | -0.121 | 1829.3293 | 0 | 1777.0048 | 1884.4323 | 0.13961 | 1805.9159 | 1999.9952 |  | -1 | 0 | 0 | -2.163 | 0 | 0 | 0 | 67.8193 | -1 | 0 | 0 | -1 | 0 | 0 | 0 | 0 | 0 | -0.121 | 1829.3293 | 67.7096 | 67.8193 | #DIV/0! | 0 | 0 | 0 | 0 | 13.1812 | 13.1812 | 0 | 0 | 59.613 | -2.163 | 0 | -2.1537 | 0 | 0 | 0 | 0 | 0 | 0 | 1777.0048 | 23295.9971 | 59.613 | #DIV/0! | 0 | 0 | 0 | 0 | 0 | 0 | #DIV/0! | #DIV/0! | 0
7.17 | 1544.5091 | 1544.5091 | 1817.5007 | 1725.4397 | -0.12111 | 1828.65 | 0 | 1776.4076 | 1884.0915 | 0.13972 | 1805.4022 | 1999.8322 |  | -1 | 0 | 0 | -2.1535 | 0 | 0 | 0 | 67.9289 | -1 | 0 | 0 | -1 | 0 | 0 | 0 | 0 | 0 | -0.12111 | 1828.65 | 67.8193 | 67.9289 | #DIV/0! | 0 | 0 | 0 | 0 | 13.1812 | 13.1812 | 0 | 0 | 59.715 | -2.1535 | 0 | -2.1442 | 0 | 0 | 0 | 0 | 0 | 0 | 1776.4076 | 23249.5653 | 59.715 | #DIV/0! | 0 | 0 | 0 | 0 | 0 | 0 | #DIV/0! | #DIV/0! | 0
7.16 | 1544.3773 | 1544.3773 | 1816.9102 | 1725.6759 | -0.12122 | 1827.9696 | 0 | 1775.8094 | 1883.7501 | 0.13982 | 1804.8876 | 1999.6688 |  | -1 | 0 | 0 | -2.1441 | 0 | 0 | 0 | 68.0385 | -1 | 0 | 0 | -1 | 0 | 0 | 0 | 0 | 0 | -0.12122 | 1827.9696 | 67.9289 | 68.0385 | #DIV/0! | 0 | 0 | 0 | 0 | 13.1812 | 13.1812 | 0 | 0 | 59.817 | -2.1441 | 0 | -2.1348 | 0 | 0 | 0 | 0 | 0 | 0 | 1775.8094 | 23203.0315 | 59.817 | #DIV/0! | 0 | 0 | 0 | 0 | 0 | 0 | #DIV/0! | #DIV/0! | 0
7.15 | 1544.2455 | 1544.2455 | 1816.3186 | 1725.9093 | -0.12133 | 1827.2882 | 0 | 1775.2103 | 1883.408 | 0.13993 | 1804.3722 | 1999.505 |  | -1 | 0 | 0 | -2.1347 | 0 | 0 | 0 | 68.148 | -1 | 0 | 0 | -1 | 0 | 0 | 0 | 0 | 0 | -0.12133 | 1827.2882 | 68.0385 | 68.148 | #DIV/0! | 0 | 0 | 0 | 0 | 13.1812 | 13.1812 | 0 | 0 | 59.919 | -2.1347 | 0 | -2.1254 | 0 | 0 | 0 | 0 | 0 | 0 | 1775.2103 | 23156.3957 | 59.919 | #DIV/0! | 0 | 0 | 0 | 0 | 0 | 0 | #DIV/0! | #DIV/0! | 0
7.14 | 1544.1137 | 1544.1137 | 1815.7259 | 1726.1399 | -0.12144 | 1826.6056 | 0 | 1774.61 | 1883.0653 | 0.14003 | 1803.8559 | 1999.3408 |  | -1 | 0 | 0 | -2.1253 | 0 | 0 | 0 | 68.2576 | -1 | 0 | 0 | -1 | 0 | 0 | 0 | 0 | 0 | -0.12144 | 1826.6056 | 68.148 | 68.2576 | #DIV/0! | 0 | 0 | 0 | 0 | 13.1812 | 13.1812 | 0 | 0 | 60.021 | -2.1253 | 0 | -2.116 | 0 | 0 | 0 | 0 | 0 | 0 | 1774.61 | 23109.6579 | 60.021 | #DIV/0! | 0 | 0 | 0 | 0 | 0 | 0 | #DIV/0! | #DIV/0! | 0
7.13 | 1543.9819 | 1543.9819 | 1815.132 | 1726.3677 | -0.12156 | 1825.9219 | 0 | 1774.0088 | 1882.7219 | 0.14013 | 1803.3388 | 1999.1762 |  | -1 | 0 | 0 | -2.1159 | 0 | 0 | 0 | 68.3671 | -1 | 0 | 0 | -1 | 0 | 0 | 0 | 0 | 0 | -0.12156 | 1825.9219 | 68.2576 | 68.3671 | #DIV/0! | 0 | 0 | 0 | 0 | 13.1812 | 13.1812 | 0 | 0 | 60.123 | -2.1159 | 0 | -2.1067 | 0 | 0 | 0 | 0 | 0 | 0 | 1774.0088 | 23062.8181 | 60.123 | #DIV/0! | 0 | 0 | 0 | 0 | 0 | 0 | #DIV/0! | #DIV/0! | 0
7.12 | 1543.85 | 1543.85 | 1814.537 | 1726.5927 | -0.12167 | 1825.2372 | 0 | 1773.4066 | 1882.3779 | 0.14024 | 1802.8209 | 1999.0112 |  | -1 | 0 | 0 | -2.1066 | 0 | 0 | 0 | 68.4766 | -1 | 0 | 0 | -1 | 0 | 0 | 0 | 0 | 0 | -0.12167 | 1825.2372 | 68.3671 | 68.4766 | #DIV/0! | 0 | 0 | 0 | 0 | 13.1812 | 13.1812 | 0 | 0 | 60.225 | -2.1066 | 0 | -2.0974 | 0 | 0 | 0 | 0 | 0 | 0 | 1773.4066 | 23015.8763 | 60.225 | #DIV/0! | 0 | 0 | 0 | 0 | 0 | 0 | #DIV/0! | #DIV/0! | 0
7.11 | 1543.7182 | 1543.7182 | 1813.9409 | 1726.8149 | -0.12178 | 1824.5513 | 0 | 1772.8033 | 1882.0333 | 0.14034 | 1802.3021 | 1998.8458 |  | -1 | 0 | 0 | -2.0973 | 0 | 0 | 0 | 68.5861 | -1 | 0 | 0 | -1 | 0 | 0 | 0 | 0 | 0 | -0.12178 | 1824.5513 | 68.4766 | 68.5861 | #DIV/0! | 0 | 0 | 0 | 0 | 13.1812 | 13.1812 | 0 | 0 | 60.327 | -2.0973 | 0 | -2.0881 | 0 | 0 | 0 | 0 | 0 | 0 | 1772.8033 | 22968.8325 | 60.327 | #DIV/0! | 0 | 0 | 0 | 0 | 0 | 0 | #DIV/0! | #DIV/0! | 0
7.1 | 1543.5864 | 1543.5864 | 1813.3436 | 1727.0343 | -0.1219 | 1823.8643 | 0 | 1772.199 | 1881.688 | 0.14045 | 1801.7826 | 1998.68 |  | -1 | 0 | 0 | -2.088 | 0 | 0 | 0 | 68.6956 | -1 | 0 | 0 | -1 | 0 | 0 | 0 | 0 | 0 | -0.1219 | 1823.8643 | 68.5861 | 68.6956 | #DIV/0! | 0 | 0 | 0 | 0 | 13.1812 | 13.1812 | 0 | 0 | 60.429 | -2.088 | 0 | -2.0789 | 0 | 0 | 0 | 0 | 0 | 0 | 1772.199 | 22921.6866 | 60.429 | #DIV/0! | 0 | 0 | 0 | 0 | 0 | 0 | #DIV/0! | #DIV/0! | 0
7.09 | 1543.4546 | 1543.4546 | 1812.7453 | 1727.2509 | -0.12201 | 1823.1763 | 0 | 1771.5937 | 1881.3421 | 0.14055 | 1801.2622 | 1998.5138 |  | -1 | 0 | 0 | -2.0787 | 0 | 0 | 0 | 68.805 | -1 | 0 | 0 | -1 | 0 | 0 | 0 | 0 | 0 | -0.12201 | 1823.1763 | 68.6956 | 68.805 | #DIV/0! | 0 | 0 | 0 | 0 | 13.1812 | 13.1812 | 0 | 0 | 60.531 | -2.0787 | 0 | -2.0696 | 0 | 0 | 0 | 0 | 0 | 0 | 1771.5937 | 22874.4388 | 60.531 | #DIV/0! | 0 | 0 | 0 | 0 | 0 | 0 | #DIV/0! | #DIV/0! | 0
7.08 | 1543.3228 | 1543.3228 | 1812.1458 | 1727.4647 | -0.12212 | 1822.4871 | 0 | 1770.9874 | 1880.9955 | 0.14066 | 1800.7409 | 1998.3472 |  | -1 | 0 | 0 | -2.0695 | 0 | 0 | 0 | 68.9145 | -1 | 0 | 0 | -1 | 0 | 0 | 0 | 0 | 0 | -0.12212 | 1822.4871 | 68.805 | 68.9145 | #DIV/0! | 0 | 0 | 0 | 0 | 13.1812 | 13.1812 | 0 | 0 | 60.633 | -2.0695 | 0 | -2.0604 | 0 | 0 | 0 | 0 | 0 | 0 | 1770.9874 | 22827.089 | 60.633 | #DIV/0! | 0 | 0 | 0 | 0 | 0 | 0 | #DIV/0! | #DIV/0! | 0
7.07 | 1543.191 | 1543.191 | 1811.5451 | 1727.6757 | -0.12223 | 1821.7969 | 0 | 1770.38 | 1880.6483 | 0.14077 | 1800.2189 | 1998.1802 |  | -1 | 0 | 0 | -2.0603 | 0 | 0 | 0 | 69.0239 | -1 | 0 | 0 | -1 | 0 | 0 | 0 | 0 | 0 | -0.12223 | 1821.7969 | 68.9145 | 69.0239 | #DIV/0! | 0 | 0 | 0 | 0 | 13.1812 | 13.1812 | 0 | 0 | 60.735 | -2.0603 | 0 | -2.0513 | 0 | 0 | 0 | 0 | 0 | 0 | 1770.38 | 22779.6372 | 60.735 | #DIV/0! | 0 | 0 | 0 | 0 | 0 | 0 | #DIV/0! | #DIV/0! | 0
7.06 | 1543.0592 | 1543.0592 | 1810.9434 | 1727.8839 | -0.12235 | 1821.1056 | 0 | 1769.7716 | 1880.3005 | 0.14087 | 1799.696 | 1998.0128 |  | -1 | 0 | 0 | -2.0512 | 0 | 0 | 0 | 69.1333 | -1 | 0 | 0 | -1 | 0 | 0 | 0 | 0 | 0 | -0.12235 | 1821.1056 | 69.0239 | 69.1333 | #DIV/0! | 0 | 0 | 0 | 0 | 13.1812 | 13.1812 | 0 | 0 | 60.837 | -2.0512 | 0 | -2.0421 | 0 | 0 | 0 | 0 | 0 | 0 | 1769.7716 | 22732.0834 | 60.837 | #DIV/0! | 0 | 0 | 0 | 0 | 0 | 0 | #DIV/0! | #DIV/0! | 0
7.05 | 1542.9274 | 1542.9274 | 1810.3405 | 1728.0893 | -0.12246 | 1820.4131 | 0 | 1769.1623 | 1879.952 | 0.14098 | 1799.1723 | 1997.845 |  | -1 | 0 | 0 | -2.042 | 0 | 0 | 0 | 69.2426 | -1 | 0 | 0 | -1 | 0 | 0 | 0 | 0 | 0 | -0.12246 | 1820.4131 | 69.1333 | 69.2426 | #DIV/0! | 0 | 0 | 0 | 0 | 13.1812 | 13.1812 | 0 | 0 | 60.939 | -2.042 | 0 | -2.033 | 0 | 0 | 0 | 0 | 0 | 0 | 1769.1623 | 22684.4276 | 60.939 | #DIV/0! | 0 | 0 | 0 | 0 | 0 | 0 | #DIV/0! | #DIV/0! | 0
7.04 | 1542.7956 | 1542.7956 | 1809.7365 | 1728.2919 | -0.12258 | 1819.7196 | 0 | 1768.5518 | 1879.6029 | 0.14108 | 1798.6477 | 1997.6768 |  | -1 | 0 | 0 | -2.0329 | 0 | 0 | 0 | 69.352 | -1 | 0 | 0 | -1 | 0 | 0 | 0 | 0 | 0 | -0.12258 | 1819.7196 | 69.2426 | 69.352 | #DIV/0! | 0 | 0 | 0 | 0 | 13.1812 | 13.1812 | 0 | 0 | 61.041 | -2.0329 | 0 | -2.0239 | 0 | 0 | 0 | 0 | 0 | 0 | 1768.5518 | 22636.6698 | 61.041 | #DIV/0! | 0 | 0 | 0 | 0 | 0 | 0 | #DIV/0! | #DIV/0! | 0
7.03 | 1542.6637 | 1542.6637 | 1809.1314 | 1728.4917 | -0.12269 | 1819.025 | 0 | 1767.9404 | 1879.2531 | 0.14119 | 1798.1223 | 1997.5082 |  | -1 | 0 | 0 | -2.0238 | 0 | 0 | 0 | 69.4613 | -1 | 0 | 0 | -1 | 0 | 0 | 0 | 0 | 0 | -0.12269 | 1819.025 | 69.352 | 69.4613 | #DIV/0! | 0 | 0 | 0 | 0 | 13.1812 | 13.1812 | 0 | 0 | 61.143 | -2.0238 | 0 | -2.0148 | 0 | 0 | 0 | 0 | 0 | 0 | 1767.9404 | 22588.8099 | 61.143 | #DIV/0! | 0 | 0 | 0 | 0 | 0 | 0 | #DIV/0! | #DIV/0! | 0
7.02 | 1542.5319 | 1542.5319 | 1808.5251 | 1728.6887 | -0.1228 | 1818.3293 | 0 | 1767.328 | 1878.9027 | 0.1413 | 1797.5961 | 1997.3392 |  | -1 | 0 | 0 | -2.0148 | 0 | 0 | 0 | 69.5706 | -1 | 0 | 0 | -1 | 0 | 0 | 0 | 0 | 0 | -0.1228 | 1818.3293 | 69.4613 | 69.5706 | #DIV/0! | 0 | 0 | 0 | 0 | 13.1812 | 13.1812 | 0 | 0 | 61.245 | -2.0148 | 0 | -2.0058 | 0 | 0 | 0 | 0 | 0 | 0 | 1767.328 | 22540.8481 | 61.245 | #DIV/0! | 0 | 0 | 0 | 0 | 0 | 0 | #DIV/0! | #DIV/0! | 0
7.01 | 1542.4001 | 1542.4001 | 1807.9177 | 1728.8829 | -0.12292 | 1817.6325 | 0 | 1766.7145 | 1878.5517 | 0.1414 | 1797.0691 | 1997.1698 |  | -1 | 0 | 0 | -2.0057 | 0 | 0 | 0 | 69.6799 | -1 | 0 | 0 | -1 | 0 | 0 | 0 | 0 | 0 | -0.12292 | 1817.6325 | 69.5706 | 69.6799 | #DIV/0! | 0 | 0 | 0 | 0 | 13.1812 | 13.1812 | 0 | 0 | 61.347 | -2.0057 | 0 | -1.9968 | 0 | 0 | 0 | 0 | 0 | 0 | 1766.7145 | 22492.7843 | 61.347 | #DIV/0! | 0 | 0 | 0 | 0 | 0 | 0 | #DIV/0! | #DIV/0! | 0
7 | 1542.2683 | 1542.2683 | 1807.3092 | 1729.0743 | -0.12303 | 1816.9346 | 0 | 1766.1 | 1878.2 | 0.14151 | 1796.5413 | 1997 |  | -1 | 0 | 0 | -1.9967 | 0 | 0 | 0 | 69.7891 | -1 | 0 | 0 | -1 | 0 | 0 | 0 | 0 | 0 | -0.12303 | 1816.9346 | 69.6799 | 69.7891 | #DIV/0! | 0 | 0 | 0 | 0 | 13.1812 | 13.1812 | 0 | 0 | 61.449 | -1.9967 | 0 | -1.9878 | 0 | 0 | 0 | 0 | 0 | 0 | 1766.1 | 22444.6185 | 61.449 | #DIV/0! | 0 | 0 | 0 | 0 | 0 | 0 | #DIV/0! | #DIV/0! | 0
6.99 | 1542.1365 | 1542.1365 | 1806.6996 | 1729.2629 | -0.12315 | 1816.2356 | 0 | 1765.4845 | 1877.8477 | 0.14162 | 1796.0126 | 1996.8298 |  | -1 | 0 | 0 | -1.9877 | 0 | 0 | 0 | 69.8983 | -1 | 0 | 0 | -1 | 0 | 0 | 0 | 0 | 0 | -0.12315 | 1816.2356 | 69.7891 | 69.8983 | #DIV/0! | 0 | 0 | 0 | 0 | 13.1812 | 13.1812 | 0 | 0 | 61.551 | -1.9877 | 0 | -1.9788 | 0 | 0 | 0 | 0 | 0 | 0 | 1765.4845 | 22396.3507 | 61.551 | #DIV/0! | 0 | 0 | 0 | 0 | 0 | 0 | #DIV/0! | #DIV/0! | 0
6.98 | 1542.0047 | 1542.0047 | 1806.0888 | 1729.4487 | -0.12326 | 1815.5356 | 0 | 1764.868 | 1877.4947 | 0.14172 | 1795.4831 | 1996.6592 |  | -1 | 0 | 0 | -1.9788 | 0 | 0 | 0 | 70.0076 | -1 | 0 | 0 | -1 | 0 | 0 | 0 | 0 | 0 | -0.12326 | 1815.5356 | 69.8983 | 70.0076 | #DIV/0! | 0 | 0 | 0 | 0 | 13.1812 | 13.1812 | 0 | 0 | 61.653 | -1.9788 | 0 | -1.9699 | 0 | 0 | 0 | 0 | 0 | 0 | 1764.868 | 22347.9809 | 61.653 | #DIV/0! | 0 | 0 | 0 | 0 | 0 | 0 | #DIV/0! | #DIV/0! | 0
6.97 | 1541.8729 | 1541.8729 | 1805.4769 | 1729.6317 | -0.12338 | 1814.8344 | 0 | 1764.2504 | 1877.1411 | 0.14183 | 1794.9527 | 1996.4882 |  | -1 | 0 | 0 | -1.9698 | 0 | 0 | 0 | 70.1167 | -1 | 0 | 0 | -1 | 0 | 0 | 0 | 0 | 0 | -0.12338 | 1814.8344 | 70.0076 | 70.1167 | #DIV/0! | 0 | 0 | 0 | 0 | 13.1812 | 13.1812 | 0 | 0 | 61.755 | -1.9698 | 0 | -1.961 | 0 | 0 | 0 | 0 | 0 | 0 | 1764.2504 | 22299.5091 | 61.755 | #DIV/0! | 0 | 0 | 0 | 0 | 0 | 0 | #DIV/0! | #DIV/0! | 0
6.96 | 1541.7411 | 1541.7411 | 1804.8639 | 1729.8119 | -0.12349 | 1814.1321 | 0 | 1763.6318 | 1876.7869 | 0.14194 | 1794.4216 | 1996.3168 |  | -1 | 0 | 0 | -1.9609 | 0 | 0 | 0 | 70.2259 | -1 | 0 | 0 | -1 | 0 | 0 | 0 | 0 | 0 | -0.12349 | 1814.1321 | 70.1167 | 70.2259 | #DIV/0! | 0 | 0 | 0 | 0 | 13.1812 | 13.1812 | 0 | 0 | 61.857 | -1.9609 | 0 | -1.9521 | 0 | 0 | 0 | 0 | 0 | 0 | 1763.6318 | 22250.9353 | 61.857 | #DIV/0! | 0 | 0 | 0 | 0 | 0 | 0 | #DIV/0! | #DIV/0! | 0
6.95 | 1541.6092 | 1541.6092 | 1804.2498 | 1729.9893 | -0.12361 | 1813.4288 | 0 | 1763.0123 | 1876.432 | 0.14205 | 1793.8896 | 1996.145 |  | -1 | 0 | 0 | -1.9521 | 0 | 0 | 0 | 70.335 | -1 | 0 | 0 | -1 | 0 | 0 | 0 | 0 | 0 | -0.12361 | 1813.4288 | 70.2259 | 70.335 | #DIV/0! | 0 | 0 | 0 | 0 | 13.1812 | 13.1812 | 0 | 0 | 61.959 | -1.9521 | 0 | -1.9433 | 0 | 0 | 0 | 0 | 0 | 0 | 1763.0123 | 22202.2594 | 61.959 | #DIV/0! | 0 | 0 | 0 | 0 | 0 | 0 | #DIV/0! | #DIV/0! | 0
6.94 | 1541.4774 | 1541.4774 | 1803.6345 | 1730.1639 | -0.12372 | 1812.7243 | 0 | 1762.3916 | 1876.0765 | 0.14215 | 1793.3568 | 1995.9728 |  | -1 | 0 | 0 | -1.9432 | 0 | 0 | 0 | 70.4442 | -1 | 0 | 0 | -1 | 0 | 0 | 0 | 0 | 0 | -0.12372 | 1812.7243 | 70.335 | 70.4442 | #DIV/0! | 0 | 0 | 0 | 0 | 13.1812 | 13.1812 | 0 | 0 | 62.061 | -1.9432 | 0 | -1.9344 | 0 | 0 | 0 | 0 | 0 | 0 | 1762.3916 | 22153.4816 | 62.061 | #DIV/0! | 0 | 0 | 0 | 0 | 0 | 0 | #DIV/0! | #DIV/0! | 0
6.93 | 1541.3456 | 1541.3456 | 1803.0181 | 1730.3357 | -0.12384 | 1812.0188 | 0 | 1761.77 | 1875.7203 | 0.14226 | 1792.8232 | 1995.8002 |  | -1 | 0 | 0 | -1.9344 | 0 | 0 | 0 | 70.5532 | -1 | 0 | 0 | -1 | 0 | 0 | 0 | 0 | 0 | -0.12384 | 1812.0188 | 70.4442 | 70.5532 | #DIV/0! | 0 | 0 | 0 | 0 | 13.1812 | 13.1812 | 0 | 0 | 62.163 | -1.9344 | 0 | -1.9256 | 0 | 0 | 0 | 0 | 0 | 0 | 1761.77 | 22104.6018 | 62.163 | #DIV/0! | 0 | 0 | 0 | 0 | 0 | 0 | #DIV/0! | #DIV/0! | 0
6.92 | 1541.2138 | 1541.2138 | 1802.4006 | 1730.5047 | -0.12395 | 1811.3122 | 0 | 1761.1474 | 1875.3635 | 0.14237 | 1792.2887 | 1995.6272 |  | -1 | 0 | 0 | -1.9256 | 0 | 0 | 0 | 70.6623 | -1 | 0 | 0 | -1 | 0 | 0 | 0 | 0 | 0 | -0.12395 | 1811.3122 | 70.5532 | 70.6623 | #DIV/0! | 0 | 0 | 0 | 0 | 13.1812 | 13.1812 | 0 | 0 | 62.265 | -1.9256 | 0 | -1.9168 | 0 | 0 | 0 | 0 | 0 | 0 | 1761.1474 | 22055.62 | 62.265 | #DIV/0! | 0 | 0 | 0 | 0 | 0 | 0 | #DIV/0! | #DIV/0! | 0
6.91 | 1541.082 | 1541.082 | 1801.7819 | 1730.6709 | -0.12407 | 1810.6045 | 0 | 1760.5237 | 1875.0061 | 0.14248 | 1791.7535 | 1995.4538 |  | -1 | 0 | 0 | -1.9168 | 0 | 0 | 0 | 70.7714 | -1 | 0 | 0 | -1 | 0 | 0 | 0 | 0 | 0 | -0.12407 | 1810.6045 | 70.6623 | 70.7714 | #DIV/0! | 0 | 0 | 0 | 0 | 13.1812 | 13.1812 | 0 | 0 | 62.367 | -1.9168 | 0 | -1.9081 | 0 | 0 | 0 | 0 | 0 | 0 | 1760.5237 | 22006.5362 | 62.367 | #DIV/0! | 0 | 0 | 0 | 0 | 0 | 0 | #DIV/0! | #DIV/0! | 0
6.9 | 1540.9502 | 1540.9502 | 1801.1621 | 1730.8343 | -0.12418 | 1809.8957 | 0 | 1759.899 | 1874.648 | 0.14259 | 1791.2174 | 1995.28 |  | -1 | 0 | 0 | -1.9081 | 0 | 0 | 0 | 70.8804 | -1 | 0 | 0 | -1 | 0 | 0 | 0 | 0 | 0 | -0.12418 | 1809.8957 | 70.7714 | 70.8804 | #DIV/0! | 0 | 0 | 0 | 0 | 13.1812 | 13.1812 | 0 | 0 | 62.469 | -1.9081 | 0 | -1.8994 | 0 | 0 | 0 | 0 | 0 | 0 | 1759.899 | 21957.3504 | 62.469 | #DIV/0! | 0 | 0 | 0 | 0 | 0 | 0 | #DIV/0! | #DIV/0! | 0
6.89 | 1540.8184 | 1540.8184 | 1800.5412 | 1730.9949 | -0.1243 | 1809.1858 | 0 | 1759.2733 | 1874.2893 | 0.14269 | 1790.6805 | 1995.1058 |  | -1 | 0 | 0 | -1.8993 | 0 | 0 | 0 | 70.9894 | -1 | 0 | 0 | -1 | 0 | 0 | 0 | 0 | 0 | -0.1243 | 1809.1858 | 70.8804 | 70.9894 | #DIV/0! | 0 | 0 | 0 | 0 | 13.1812 | 13.1812 | 0 | 0 | 62.571 | -1.8993 | 0 | -1.8906 | 0 | 0 | 0 | 0 | 0 | 0 | 1759.2733 | 21908.0626 | 62.571 | #DIV/0! | 0 | 0 | 0 | 0 | 0 | 0 | #DIV/0! | #DIV/0! | 0
6.88 | 1540.6866 | 1540.6866 | 1799.9192 | 1731.1527 | -0.12441 | 1808.4748 | 0 | 1758.6466 | 1873.9299 | 0.1428 | 1790.1427 | 1994.9312 |  | -1 | 0 | 0 | -1.8906 | 0 | 0 | 0 | 71.0983 | -1 | 0 | 0 | -1 | 0 | 0 | 0 | 0 | 0 | -0.12441 | 1808.4748 | 70.9894 | 71.0983 | #DIV/0! | 0 | 0 | 0 | 0 | 13.1812 | 13.1812 | 0 | 0 | 62.673 | -1.8906 | 0 | -1.882 | 0 | 0 | 0 | 0 | 0 | 0 | 1758.6466 | 21858.6727 | 62.673 | #DIV/0! | 0 | 0 | 0 | 0 | 0 | 0 | #DIV/0! | #DIV/0! | 0
6.87 | 1540.5548 | 1540.5548 | 1799.2961 | 1731.3077 | -0.12453 | 1807.7627 | 0 | 1758.0188 | 1873.5699 | 0.14291 | 1789.6042 | 1994.7562 |  | -1 | 0 | 0 | -1.882 | 0 | 0 | 0 | 71.2073 | -1 | 0 | 0 | -1 | 0 | 0 | 0 | 0 | 0 | -0.12453 | 1807.7627 | 71.0983 | 71.2073 | #DIV/0! | 0 | 0 | 0 | 0 | 13.1812 | 13.1812 | 0 | 0 | 62.775 | -1.882 | 0 | -1.8733 | 0 | 0 | 0 | 0 | 0 | 0 | 1758.0188 | 21809.1809 | 62.775 | #DIV/0! | 0 | 0 | 0 | 0 | 0 | 0 | #DIV/0! | #DIV/0! | 0
6.86 | 1540.4229 | 1540.4229 | 1798.6718 | 1731.4599 | -0.12465 | 1807.0496 | 0 | 1757.39 | 1873.2093 | 0.14302 | 1789.0648 | 1994.5808 |  | -1 | 0 | 0 | -1.8733 | 0 | 0 | 0 | 71.3162 | -1 | 0 | 0 | -1 | 0 | 0 | 0 | 0 | 0 | -0.12465 | 1807.0496 | 71.2073 | 71.3162 | #DIV/0! | 0 | 0 | 0 | 0 | 13.1812 | 13.1812 | 0 | 0 | 62.877 | -1.8733 | 0 | -1.8647 | 0 | 0 | 0 | 0 | 0 | 0 | 1757.39 | 21759.5871 | 62.877 | #DIV/0! | 0 | 0 | 0 | 0 | 0 | 0 | #DIV/0! | #DIV/0! | 0
6.85 | 1540.2911 | 1540.2911 | 1798.0464 | 1731.6093 | -0.12476 | 1806.3353 | 0 | 1756.7603 | 1872.848 | 0.14313 | 1788.5246 | 1994.405 |  | -1 | 0 | 0 | -1.8647 | 0 | 0 | 0 | 71.4251 | -1 | 0 | 0 | -1 | 0 | 0 | 0 | 0 | 0 | -0.12476 | 1806.3353 | 71.3162 | 71.4251 | #DIV/0! | 0 | 0 | 0 | 0 | 13.1812 | 13.1812 | 0 | 0 | 62.979 | -1.8647 | 0 | -1.8561 | 0 | 0 | 0 | 0 | 0 | 0 | 1756.7603 | 21709.8913 | 62.979 | #DIV/0! | 0 | 0 | 0 | 0 | 0 | 0 | #DIV/0! | #DIV/0! | 0
6.84 | 1540.1593 | 1540.1593 | 1797.4198 | 1731.7559 | -0.12488 | 1805.62 | 0 | 1756.1294 | 1872.4861 | 0.14324 | 1787.9836 | 1994.2288 |  | -1 | 0 | 0 | -1.8561 | 0 | 0 | 0 | 71.534 | -1 | 0 | 0 | -1 | 0 | 0 | 0 | 0 | 0 | -0.12488 | 1805.62 | 71.4251 | 71.534 | #DIV/0! | 0 | 0 | 0 | 0 | 13.1812 | 13.1812 | 0 | 0 | 63.081 | -1.8561 | 0 | -1.8475 | 0 | 0 | 0 | 0 | 0 | 0 | 1756.1294 | 21660.0935 | 63.081 | #DIV/0! | 0 | 0 | 0 | 0 | 0 | 0 | #DIV/0! | #DIV/0! | 0
6.83 | 1540.0275 | 1540.0275 | 1796.7922 | 1731.8997 | -0.125 | 1804.9035 | 0 | 1755.4976 | 1872.1235 | 0.14335 | 1787.4417 | 1994.0522 |  | -1 | 0 | 0 | -1.8475 | 0 | 0 | 0 | 71.6428 | -1 | 0 | 0 | -1 | 0 | 0 | 0 | 0 | 0 | -0.125 | 1804.9035 | 71.534 | 71.6428 | #DIV/0! | 0 | 0 | 0 | 0 | 13.1812 | 13.1812 | 0 | 0 | 63.183 | -1.8475 | 0 | -1.839 | 0 | 0 | 0 | 0 | 0 | 0 | 1755.4976 | 21610.1937 | 63.183 | #DIV/0! | 0 | 0 | 0 | 0 | 0 | 0 | #DIV/0! | #DIV/0! | 0
6.82 | 1539.8957 | 1539.8957 | 1796.1634 | 1732.0407 | -0.12511 | 1804.186 | 0 | 1754.8648 | 1871.7603 | 0.14346 | 1786.8991 | 1993.8752 |  | -1 | 0 | 0 | -1.839 | 0 | 0 | 0 | 71.7517 | -1 | 0 | 0 | -1 | 0 | 0 | 0 | 0 | 0 | -0.12511 | 1804.186 | 71.6428 | 71.7517 | #DIV/0! | 0 | 0 | 0 | 0 | 13.1812 | 13.1812 | 0 | 0 | 63.285 | -1.839 | 0 | -1.8304 | 0 | 0 | 0 | 0 | 0 | 0 | 1754.8648 | 21560.1919 | 63.285 | #DIV/0! | 0 | 0 | 0 | 0 | 0 | 0 | #DIV/0! | #DIV/0! | 0
6.81 | 1539.7639 | 1539.7639 | 1795.5335 | 1732.1789 | -0.12523 | 1803.4674 | 0 | 1754.2309 | 1871.3965 | 0.14357 | 1786.3556 | 1993.6978 |  | -1 | 0 | 0 | -1.8305 | 0 | 0 | 0 | 71.8605 | -1 | 0 | 0 | -1 | 0 | 0 | 0 | 0 | 0 | -0.12523 | 1803.4674 | 71.7517 | 71.8605 | #DIV/0! | 0 | 0 | 0 | 0 | 13.1812 | 13.1812 | 0 | 0 | 63.387 | -1.8305 | 0 | -1.8219 | 0 | 0 | 0 | 0 | 0 | 0 | 1754.2309 | 21510.088 | 63.387 | #DIV/0! | 0 | 0 | 0 | 0 | 0 | 0 | #DIV/0! | #DIV/0! | 0
6.8 | 1539.6321 | 1539.6321 | 1794.9024 | 1732.3143 | -0.12535 | 1802.7477 | 0 | 1753.596 | 1871.032 | 0.14368 | 1785.8113 | 1993.52 |  | -1 | 0 | 0 | -1.822 | 0 | 0 | 0 | 71.9692 | -1 | 0 | 0 | -1 | 0 | 0 | 0 | 0 | 0 | -0.12535 | 1802.7477 | 71.8605 | 71.9692 | #DIV/0! | 0 | 0 | 0 | 0 | 13.1812 | 13.1812 | 0 | 0 | 63.489 | -1.822 | 0 | -1.8134 | 0 | 0 | 0 | 0 | 0 | 0 | 1753.596 | 21459.8822 | 63.489 | #DIV/0! | 0 | 0 | 0 | 0 | 0 | 0 | #DIV/0! | #DIV/0! | 0
6.79 | 1539.5003 | 1539.5003 | 1794.2703 | 1732.4469 | -0.12546 | 1802.0269 | 0 | 1752.9601 | 1870.6669 | 0.14379 | 1785.2661 | 1993.3418 |  | -1 | 0 | 0 | -1.8135 | 0 | 0 | 0 | 72.078 | -1 | 0 | 0 | -1 | 0 | 0 | 0 | 0 | 0 | -0.12546 | 1802.0269 | 71.9692 | 72.078 | #DIV/0! | 0 | 0 | 0 | 0 | 13.1812 | 13.1812 | 0 | 0 | 63.591 | -1.8135 | 0 | -1.805 | 0 | 0 | 0 | 0 | 0 | 0 | 1752.9601 | 21409.5744 | 63.591 | #DIV/0! | 0 | 0 | 0 | 0 | 0 | 0 | #DIV/0! | #DIV/0! | 0
6.78 | 1539.3684 | 1539.3684 | 1793.637 | 1732.5767 | -0.12558 | 1801.3051 | 0 | 1752.3232 | 1870.3011 | 0.1439 | 1784.7202 | 1993.1632 |  | -1 | 0 | 0 | -1.805 | 0 | 0 | 0 | 72.1867 | -1 | 0 | 0 | -1 | 0 | 0 | 0 | 0 | 0 | -0.12558 | 1801.3051 | 72.078 | 72.1867 | #DIV/0! | 0 | 0 | 0 | 0 | 13.1812 | 13.1812 | 0 | 0 | 63.693 | -1.805 | 0 | -1.7966 | 0 | 0 | 0 | 0 | 0 | 0 | 1752.3232 | 21359.1646 | 63.693 | #DIV/0! | 0 | 0 | 0 | 0 | 0 | 0 | #DIV/0! | #DIV/0! | 0
6.77 | 1539.2366 | 1539.2366 | 1793.0026 | 1732.7037 | -0.1257 | 1800.5821 | 0 | 1751.6852 | 1869.9347 | 0.14401 | 1784.1735 | 1992.9842 |  | -1 | 0 | 0 | -1.7966 | 0 | 0 | 0 | 72.2954 | -1 | 0 | 0 | -1 | 0 | 0 | 0 | 0 | 0 | -0.1257 | 1800.5821 | 72.1867 | 72.2954 | #DIV/0! | 0 | 0 | 0 | 0 | 13.1812 | 13.1812 | 0 | 0 | 63.795 | -1.7966 | 0 | -1.7882 | 0 | 0 | 0 | 0 | 0 | 0 | 1751.6852 | 21308.6528 | 63.795 | #DIV/0! | 0 | 0 | 0 | 0 | 0 | 0 | #DIV/0! | #DIV/0! | 0
6.76 | 1539.1048 | 1539.1048 | 1792.367 | 1732.8279 | -0.12582 | 1799.8581 | 0 | 1751.0462 | 1869.5677 | 0.14412 | 1783.6259 | 1992.8048 |  | -1 | 0 | 0 | -1.7882 | 0 | 0 | 0 | 72.4041 | -1 | 0 | 0 | -1 | 0 | 0 | 0 | 0 | 0 | -0.12582 | 1799.8581 | 72.2954 | 72.4041 | #DIV/0! | 0 | 0 | 0 | 0 | 13.1812 | 13.1812 | 0 | 0 | 63.897 | -1.7882 | 0 | -1.7798 | 0 | 0 | 0 | 0 | 0 | 0 | 1751.0462 | 21258.039 | 63.897 | #DIV/0! | 0 | 0 | 0 | 0 | 0 | 0 | #DIV/0! | #DIV/0! | 0
6.75 | 1538.973 | 1538.973 | 1791.7304 | 1732.9493 | -0.12594 | 1799.133 | 0 | 1750.4063 | 1869.2 | 0.14423 | 1783.0775 | 1992.625 |  | -1 | 0 | 0 | -1.7798 | 0 | 0 | 0 | 72.5127 | -1 | 0 | 0 | -1 | 0 | 0 | 0 | 0 | 0 | -0.12594 | 1799.133 | 72.4041 | 72.5127 | #DIV/0! | 0 | 0 | 0 | 0 | 13.1812 | 13.1812 | 0 | 0 | 63.999 | -1.7798 | 0 | -1.7714 | 0 | 0 | 0 | 0 | 0 | 0 | 1750.4063 | 21207.3232 | 63.999 | #DIV/0! | 0 | 0 | 0 | 0 | 0 | 0 | #DIV/0! | #DIV/0! | 0
6.74 | 1538.8412 | 1538.8412 | 1791.0926 | 1733.0679 | -0.12605 | 1798.4067 | 0 | 1749.7652 | 1868.8317 | 0.14434 | 1782.5283 | 1992.4448 |  | -1 | 0 | 0 | -1.7715 | 0 | 0 | 0 | 72.6213 | -1 | 0 | 0 | -1 | 0 | 0 | 0 | 0 | 0 | -0.12605 | 1798.4067 | 72.5127 | 72.6213 | #DIV/0! | 0 | 0 | 0 | 0 | 13.1812 | 13.1812 | 0 | 0 | 64.101 | -1.7715 | 0 | -1.7631 | 0 | 0 | 0 | 0 | 0 | 0 | 1749.7652 | 21156.5054 | 64.101 | #DIV/0! | 0 | 0 | 0 | 0 | 0 | 0 | #DIV/0! | #DIV/0! | 0
6.73 | 1538.7094 | 1538.7094 | 1790.4536 | 1733.1837 | -0.12617 | 1797.6794 | 0 | 1749.1232 | 1868.4627 | 0.14445 | 1781.9782 | 1992.2642 |  | -1 | 0 | 0 | -1.7632 | 0 | 0 | 0 | 72.7299 | -1 | 0 | 0 | -1 | 0 | 0 | 0 | 0 | 0 | -0.12617 | 1797.6794 | 72.6213 | 72.7299 | #DIV/0! | 0 | 0 | 0 | 0 | 13.1812 | 13.1812 | 0 | 0 | 64.203 | -1.7632 | 0 | -1.7548 | 0 | 0 | 0 | 0 | 0 | 0 | 1749.1232 | 21105.5855 | 64.203 | #DIV/0! | 0 | 0 | 0 | 0 | 0 | 0 | #DIV/0! | #DIV/0! | 0
6.72 | 1538.5776 | 1538.5776 | 1789.8136 | 1733.2967 | -0.12629 | 1796.9511 | 0 | 1748.4802 | 1868.0931 | 0.14456 | 1781.4274 | 1992.0832 |  | -1 | 0 | 0 | -1.7548 | 0 | 0 | 0 | 72.8385 | -1 | 0 | 0 | -1 | 0 | 0 | 0 | 0 | 0 | -0.12629 | 1796.9511 | 72.7299 | 72.8385 | #DIV/0! | 0 | 0 | 0 | 0 | 13.1812 | 13.1812 | 0 | 0 | 64.305 | -1.7548 | 0 | -1.7465 | 0 | 0 | 0 | 0 | 0 | 0 | 1748.4802 | 21054.5637 | 64.305 | #DIV/0! | 0 | 0 | 0 | 0 | 0 | 0 | #DIV/0! | #DIV/0! | 0
6.71 | 1538.4458 | 1538.4458 | 1789.1724 | 1733.4069 | -0.12641 | 1796.2216 | 0 | 1747.8361 | 1867.7229 | 0.14468 | 1780.8757 | 1991.9018 |  | -1 | 0 | 0 | -1.7466 | 0 | 0 | 0 | 72.947 | -1 | 0 | 0 | -1 | 0 | 0 | 0 | 0 | 0 | -0.12641 | 1796.2216 | 72.8385 | 72.947 | #DIV/0! | 0 | 0 | 0 | 0 | 13.1812 | 13.1812 | 0 | 0 | 64.407 | -1.7466 | 0 | -1.7382 | 0 | 0 | 0 | 0 | 0 | 0 | 1747.8361 | 21003.4399 | 64.407 | #DIV/0! | 0 | 0 | 0 | 0 | 0 | 0 | #DIV/0! | #DIV/0! | 0
6.7 | 1538.3139 | 1538.3139 | 1788.5301 | 1733.5143 | -0.12653 | 1795.491 | 0 | 1747.191 | 1867.352 | 0.14479 | 1780.3233 | 1991.72 |  | -1 | 0 | 0 | -1.7383 | 0 | 0 | 0 | 73.0555 | -1 | 0 | 0 | -1 | 0 | 0 | 0 | 0 | 0 | -0.12653 | 1795.491 | 72.947 | 73.0555 | #DIV/0! | 0 | 0 | 0 | 0 | 13.1812 | 13.1812 | 0 | 0 | 64.509 | -1.7383 | 0 | -1.73 | 0 | 0 | 0 | 0 | 0 | 0 | 1747.191 | 20952.2141 | 64.509 | #DIV/0! | 0 | 0 | 0 | 0 | 0 | 0 | #DIV/0! | #DIV/0! | 0
6.69 | 1538.1821 | 1538.1821 | 1787.8867 | 1733.6189 | -0.12664 | 1794.7594 | 0 | 1746.5449 | 1866.9805 | 0.1449 | 1779.77 | 1991.5378 |  | -1 | 0 | 0 | -1.7301 | 0 | 0 | 0 | 73.164 | -1 | 0 | 0 | -1 | 0 | 0 | 0 | 0 | 0 | -0.12664 | 1794.7594 | 73.0555 | 73.164 | #DIV/0! | 0 | 0 | 0 | 0 | 13.1812 | 13.1812 | 0 | 0 | 64.611 | -1.7301 | 0 | -1.7218 | 0 | 0 | 0 | 0 | 0 | 0 | 1746.5449 | 20900.8863 | 64.611 | #DIV/0! | 0 | 0 | 0 | 0 | 0 | 0 | #DIV/0! | #DIV/0! | 0
6.68 | 1538.0503 | 1538.0503 | 1787.2421 | 1733.7207 | -0.12676 | 1794.0267 | 0 | 1745.8978 | 1866.6083 | 0.14501 | 1779.2159 | 1991.3552 |  | -1 | 0 | 0 | -1.7219 | 0 | 0 | 0 | 73.2724 | -1 | 0 | 0 | -1 | 0 | 0 | 0 | 0 | 0 | -0.12676 | 1794.0267 | 73.164 | 73.2724 | #DIV/0! | 0 | 0 | 0 | 0 | 13.1812 | 13.1812 | 0 | 0 | 64.713 | -1.7219 | 0 | -1.7136 | 0 | 0 | 0 | 0 | 0 | 0 | 1745.8978 | 20849.4565 | 64.713 | #DIV/0! | 0 | 0 | 0 | 0 | 0 | 0 | #DIV/0! | #DIV/0! | 0
6.67 | 1537.9185 | 1537.9185 | 1786.5964 | 1733.8197 | -0.12688 | 1793.2929 | 0 | 1745.2496 | 1866.2355 | 0.14512 | 1778.661 | 1991.1722 |  | -1 | 0 | 0 | -1.7137 | 0 | 0 | 0 | 73.3808 | -1 | 0 | 0 | -1 | 0 | 0 | 0 | 0 | 0 | -0.12688 | 1793.2929 | 73.2724 | 73.3808 | #DIV/0! | 0 | 0 | 0 | 0 | 13.1812 | 13.1812 | 0 | 0 | 64.815 | -1.7137 | 0 | -1.7054 | 0 | 0 | 0 | 0 | 0 | 0 | 1745.2496 | 20797.9247 | 64.815 | #DIV/0! | 0 | 0 | 0 | 0 | 0 | 0 | #DIV/0! | #DIV/0! | 0
6.66 | 1537.7867 | 1537.7867 | 1785.9496 | 1733.9159 | -0.127 | 1792.558 | 0 | 1744.6004 | 1865.8621 | 0.14524 | 1778.1052 | 1990.9888 |  | -1 | 0 | 0 | -1.7055 | 0 | 0 | 0 | 73.4892 | -1 | 0 | 0 | -1 | 0 | 0 | 0 | 0 | 0 | -0.127 | 1792.558 | 73.3808 | 73.4892 | #DIV/0! | 0 | 0 | 0 | 0 | 13.1812 | 13.1812 | 0 | 0 | 64.917 | -1.7055 | 0 | -1.6973 | 0 | 0 | 0 | 0 | 0 | 0 | 1744.6004 | 20746.2908 | 64.917 | #DIV/0! | 0 | 0 | 0 | 0 | 0 | 0 | #DIV/0! | #DIV/0! | 0
6.65 | 1537.6549 | 1537.6549 | 1785.3017 | 1734.0093 | -0.12712 | 1791.822 | 0 | 1743.9503 | 1865.488 | 0.14535 | 1777.5487 | 1990.805 |  | -1 | 0 | 0 | -1.6974 | 0 | 0 | 0 | 73.5976 | -1 | 0 | 0 | -1 | 0 | 0 | 0 | 0 | 0 | -0.12712 | 1791.822 | 73.4892 | 73.5976 | #DIV/0! | 0 | 0 | 0 | 0 | 13.1812 | 13.1812 | 0 | 0 | 65.019 | -1.6974 | 0 | -1.6891 | 0 | 0 | 0 | 0 | 0 | 0 | 1743.9503 | 20694.555 | 65.019 | #DIV/0! | 0 | 0 | 0 | 0 | 0 | 0 | #DIV/0! | #DIV/0! | 0
6.64 | 1537.5231 | 1537.5231 | 1784.6526 | 1734.0999 | -0.12724 | 1791.0849 | 0 | 1743.299 | 1865.1133 | 0.14546 | 1776.9913 | 1990.6208 |  | -1 | 0 | 0 | -1.6893 | 0 | 0 | 0 | 73.7059 | -1 | 0 | 0 | -1 | 0 | 0 | 0 | 0 | 0 | -0.12724 | 1791.0849 | 73.5976 | 73.7059 | #DIV/0! | 0 | 0 | 0 | 0 | 13.1812 | 13.1812 | 0 | 0 | 65.121 | -1.6893 | 0 | -1.6811 | 0 | 0 | 0 | 0 | 0 | 0 | 1743.299 | 20642.7172 | 65.121 | #DIV/0! | 0 | 0 | 0 | 0 | 0 | 0 | #DIV/0! | #DIV/0! | 0
6.63 | 1537.3913 | 1537.3913 | 1784.0025 | 1734.1877 | -0.12736 | 1790.3468 | 0 | 1742.6468 | 1864.7379 | 0.14557 | 1776.4331 | 1990.4362 |  | -1 | 0 | 0 | -1.6812 | 0 | 0 | 0 | 73.8142 | -1 | 0 | 0 | -1 | 0 | 0 | 0 | 0 | 0 | -0.12736 | 1790.3468 | 73.7059 | 73.8142 | #DIV/0! | 0 | 0 | 0 | 0 | 13.1812 | 13.1812 | 0 | 0 | 65.223 | -1.6812 | 0 | -1.673 | 0 | 0 | 0 | 0 | 0 | 0 | 1742.6468 | 20590.7774 | 65.223 | #DIV/0! | 0 | 0 | 0 | 0 | 0 | 0 | #DIV/0! | #DIV/0! | 0
6.62 | 1537.2595 | 1537.2595 | 1783.3511 | 1734.2727 | -0.12748 | 1789.6076 | 0 | 1741.9936 | 1864.3619 | 0.14569 | 1775.8741 | 1990.2512 |  | -1 | 0 | 0 | -1.6731 | 0 | 0 | 0 | 73.9225 | -1 | 0 | 0 | -1 | 0 | 0 | 0 | 0 | 0 | -0.12748 | 1789.6076 | 73.8142 | 73.9225 | #DIV/0! | 0 | 0 | 0 | 0 | 13.1812 | 13.1812 | 0 | 0 | 65.325 | -1.6731 | 0 | -1.6649 | 0 | 0 | 0 | 0 | 0 | 0 | 1741.9936 | 20538.7356 | 65.325 | #DIV/0! | 0 | 0 | 0 | 0 | 0 | 0 | #DIV/0! | #DIV/0! | 0
6.61 | 1537.1276 | 1537.1276 | 1782.6987 | 1734.3549 | -0.1276 | 1788.8673 | 0 | 1741.3393 | 1863.9853 | 0.1458 | 1775.3143 | 1990.0658 |  | -1 | 0 | 0 | -1.665 | 0 | 0 | 0 | 74.0308 | -1 | 0 | 0 | -1 | 0 | 0 | 0 | 0 | 0 | -0.1276 | 1788.8673 | 73.9225 | 74.0308 | #DIV/0! | 0 | 0 | 0 | 0 | 13.1812 | 13.1812 | 0 | 0 | 65.427 | -1.665 | 0 | -1.6569 | 0 | 0 | 0 | 0 | 0 | 0 | 1741.3393 | 20486.5918 | 65.427 | #DIV/0! | 0 | 0 | 0 | 0 | 0 | 0 | #DIV/0! | #DIV/0! | 0
6.6 | 1536.9958 | 1536.9958 | 1782.0451 | 1734.4343 | -0.12772 | 1788.1259 | 0 | 1740.684 | 1863.608 | 0.14591 | 1774.7537 | 1989.88 |  | -1 | 0 | 0 | -1.657 | 0 | 0 | 0 | 74.139 | -1 | 0 | 0 | -1 | 0 | 0 | 0 | 0 | 0 | -0.12772 | 1788.1259 | 74.0308 | 74.139 | #DIV/0! | 0 | 0 | 0 | 0 | 13.1812 | 13.1812 | 0 | 0 | 65.529 | -1.657 | 0 | -1.6489 | 0 | 0 | 0 | 0 | 0 | 0 | 1740.684 | 20434.346 | 65.529 | #DIV/0! | 0 | 0 | 0 | 0 | 0 | 0 | #DIV/0! | #DIV/0! | 0
6.59 | 1536.864 | 1536.864 | 1781.3904 | 1734.5109 | -0.12784 | 1787.3834 | 0 | 1740.0277 | 1863.2301 | 0.14603 | 1774.1923 | 1989.6938 |  | -1 | 0 | 0 | -1.649 | 0 | 0 | 0 | 74.2472 | -1 | 0 | 0 | -1 | 0 | 0 | 0 | 0 | 0 | -0.12784 | 1787.3834 | 74.139 | 74.2472 | #DIV/0! | 0 | 0 | 0 | 0 | 13.1812 | 13.1812 | 0 | 0 | 65.631 | -1.649 | 0 | -1.6409 | 0 | 0 | 0 | 0 | 0 | 0 | 1740.0277 | 20381.9981 | 65.631 | #DIV/0! | 0 | 0 | 0 | 0 | 0 | 0 | #DIV/0! | #DIV/0! | 0
6.58 | 1536.7322 | 1536.7322 | 1780.7346 | 1734.5847 | -0.12796 | 1786.6398 | 0 | 1739.3704 | 1862.8515 | 0.14614 | 1773.6301 | 1989.5072 |  | -1 | 0 | 0 | -1.641 | 0 | 0 | 0 | 74.3553 | -1 | 0 | 0 | -1 | 0 | 0 | 0 | 0 | 0 | -0.12796 | 1786.6398 | 74.2472 | 74.3553 | #DIV/0! | 0 | 0 | 0 | 0 | 13.1812 | 13.1812 | 0 | 0 | 65.733 | -1.641 | 0 | -1.6329 | 0 | 0 | 0 | 0 | 0 | 0 | 1739.3704 | 20329.5483 | 65.733 | #DIV/0! | 0 | 0 | 0 | 0 | 0 | 0 | #DIV/0! | #DIV/0! | 0
6.57 | 1536.6004 | 1536.6004 | 1780.0777 | 1734.6557 | -0.12808 | 1785.8952 | 0 | 1738.712 | 1862.4723 | 0.14626 | 1773.067 | 1989.3202 |  | -1 | 0 | 0 | -1.6331 | 0 | 0 | 0 | 74.4634 | -1 | 0 | 0 | -1 | 0 | 0 | 0 | 0 | 0 | -0.12808 | 1785.8952 | 74.3553 | 74.4634 | #DIV/0! | 0 | 0 | 0 | 0 | 13.1812 | 13.1812 | 0 | 0 | 65.835 | -1.6331 | 0 | -1.625 | 0 | 0 | 0 | 0 | 0 | 0 | 1738.712 | 20276.9965 | 65.835 | #DIV/0! | 0 | 0 | 0 | 0 | 0 | 0 | #DIV/0! | #DIV/0! | 0
6.56 | 1536.4686 | 1536.4686 | 1779.4196 | 1734.7239 | -0.1282 | 1785.1495 | 0 | 1738.0526 | 1862.0925 | 0.14637 | 1772.5032 | 1989.1328 |  | -1 | 0 | 0 | -1.6252 | 0 | 0 | 0 | 74.5715 | -1 | 0 | 0 | -1 | 0 | 0 | 0 | 0 | 0 | -0.1282 | 1785.1495 | 74.4634 | 74.5715 | #DIV/0! | 0 | 0 | 0 | 0 | 13.1812 | 13.1812 | 0 | 0 | 65.937 | -1.6252 | 0 | -1.6171 | 0 | 0 | 0 | 0 | 0 | 0 | 1738.0526 | 20224.3427 | 65.937 | #DIV/0! | 0 | 0 | 0 | 0 | 0 | 0 | #DIV/0! | #DIV/0! | 0
6.55 | 1536.3368 | 1536.3368 | 1778.7604 | 1734.7893 | -0.12832 | 1784.4027 | 0 | 1737.3923 | 1861.712 | 0.14648 | 1771.9385 | 1988.945 |  | -1 | 0 | 0 | -1.6172 | 0 | 0 | 0 | 74.6796 | -1 | 0 | 0 | -1 | 0 | 0 | 0 | 0 | 0 | -0.12832 | 1784.4027 | 74.5715 | 74.6796 | #DIV/0! | 0 | 0 | 0 | 0 | 13.1812 | 13.1812 | 0 | 0 | 66.039 | -1.6172 | 0 | -1.6092 | 0 | 0 | 0 | 0 | 0 | 0 | 1737.3923 | 20171.5869 | 66.039 | #DIV/0! | 0 | 0 | 0 | 0 | 0 | 0 | #DIV/0! | #DIV/0! | 0
6.54 | 1536.205 | 1536.205 | 1778.1001 | 1734.8519 | -0.12844 | 1783.6548 | 0 | 1736.7308 | 1861.3309 | 0.1466 | 1771.373 | 1988.7568 |  | -1 | 0 | 0 | -1.6094 | 0 | 0 | 0 | 74.7876 | -1 | 0 | 0 | -1 | 0 | 0 | 0 | 0 | 0 | -0.12844 | 1783.6548 | 74.6796 | 74.7876 | #DIV/0! | 0 | 0 | 0 | 0 | 13.1812 | 13.1812 | 0 | 0 | 66.141 | -1.6094 | 0 | -1.6013 | 0 | 0 | 0 | 0 | 0 | 0 | 1736.7308 | 20118.7291 | 66.141 | #DIV/0! | 0 | 0 | 0 | 0 | 0 | 0 | #DIV/0! | #DIV/0! | 0
6.53 | 1536.0731 | 1536.0731 | 1777.4386 | 1734.9117 | -0.12856 | 1782.9059 | 0 | 1736.0684 | 1860.9491 | 0.14671 | 1770.8067 | 1988.5682 |  | -1 | 0 | 0 | -1.6015 | 0 | 0 | 0 | 74.8956 | -1 | 0 | 0 | -1 | 0 | 0 | 0 | 0 | 0 | -0.12856 | 1782.9059 | 74.7876 | 74.8956 | #DIV/0! | 0 | 0 | 0 | 0 | 13.1812 | 13.1812 | 0 | 0 | 66.243 | -1.6015 | 0 | -1.5935 | 0 | 0 | 0 | 0 | 0 | 0 | 1736.0684 | 20065.7693 | 66.243 | #DIV/0! | 0 | 0 | 0 | 0 | 0 | 0 | #DIV/0! | #DIV/0! | 0
6.52 | 1535.9413 | 1535.9413 | 1776.7761 | 1734.9687 | -0.12868 | 1782.1558 | 0 | 1735.405 | 1860.5667 | 0.14683 | 1770.2396 | 1988.3792 |  | -1 | 0 | 0 | -1.5936 | 0 | 0 | 0 | 75.0036 | -1 | 0 | 0 | -1 | 0 | 0 | 0 | 0 | 0 | -0.12868 | 1782.1558 | 74.8956 | 75.0036 | #DIV/0! | 0 | 0 | 0 | 0 | 13.1812 | 13.1812 | 0 | 0 | 66.345 | -1.5936 | 0 | -1.5857 | 0 | 0 | 0 | 0 | 0 | 0 | 1735.405 | 20012.7075 | 66.345 | #DIV/0! | 0 | 0 | 0 | 0 | 0 | 0 | #DIV/0! | #DIV/0! | 0
6.51 | 1535.8095 | 1535.8095 | 1776.1124 | 1735.0229 | -0.1288 | 1781.4047 | 0 | 1734.7405 | 1860.1837 | 0.14694 | 1769.6717 | 1988.1898 |  | -1 | 0 | 0 | -1.5858 | 0 | 0 | 0 | 75.1116 | -1 | 0 | 0 | -1 | 0 | 0 | 0 | 0 | 0 | -0.1288 | 1781.4047 | 75.0036 | 75.1116 | #DIV/0! | 0 | 0 | 0 | 0 | 13.1812 | 13.1812 | 0 | 0 | 66.447 | -1.5858 | 0 | -1.5779 | 0 | 0 | 0 | 0 | 0 | 0 | 1734.7405 | 19959.5436 | 66.447 | #DIV/0! | 0 | 0 | 0 | 0 | 0 | 0 | #DIV/0! | #DIV/0! | 0
6.5 | 1535.6777 | 1535.6777 | 1775.4475 | 1735.0743 | -0.12892 | 1780.6525 | 0 | 1734.075 | 1859.8 | 0.14706 | 1769.103 | 1988 |  | -1 | 0 | 0 | -1.578 | 0 | 0 | 0 | 75.2195 | -1 | 0 | 0 | -1 | 0 | 0 | 0 | 0 | 0 | -0.12892 | 1780.6525 | 75.1116 | 75.2195 | #DIV/0! | 0 | 0 | 0 | 0 | 13.1812 | 13.1812 | 0 | 0 | 66.549 | -1.578 | 0 | -1.5701 | 0 | 0 | 0 | 0 | 0 | 0 | 1734.075 | 19906.2778 | 66.549 | #DIV/0! | 0 | 0 | 0 | 0 | 0 | 0 | #DIV/0! | #DIV/0! | 0
6.49 | 1535.5459 | 1535.5459 | 1774.7816 | 1735.1229 | -0.12904 | 1779.8992 | 0 | 1733.4085 | 1859.4157 | 0.14717 | 1768.5335 | 1987.8098 |  | -1 | 0 | 0 | -1.5702 | 0 | 0 | 0 | 75.3273 | -1 | 0 | 0 | -1 | 0 | 0 | 0 | 0 | 0 | -0.12904 | 1779.8992 | 75.2195 | 75.3273 | #DIV/0! | 0 | 0 | 0 | 0 | 13.1812 | 13.1812 | 0 | 0 | 66.651 | -1.5702 | 0 | -1.5623 | 0 | 0 | 0 | 0 | 0 | 0 | 1733.4085 | 19852.91 | 66.651 | #DIV/0! | 0 | 0 | 0 | 0 | 0 | 0 | #DIV/0! | #DIV/0! | 0
6.48 | 1535.4141 | 1535.4141 | 1774.1145 | 1735.1687 | -0.12916 | 1779.1449 | 0 | 1732.741 | 1859.0307 | 0.14729 | 1767.9632 | 1987.6192 |  | -1 | 0 | 0 | -1.5625 | 0 | 0 | 0 | 75.4352 | -1 | 0 | 0 | -1 | 0 | 0 | 0 | 0 | 0 | -0.12916 | 1779.1449 | 75.3273 | 75.4352 | #DIV/0! | 0 | 0 | 0 | 0 | 13.1812 | 13.1812 | 0 | 0 | 66.753 | -1.5625 | 0 | -1.5546 | 0 | 0 | 0 | 0 | 0 | 0 | 1732.741 | 19799.4402 | 66.753 | #DIV/0! | 0 | 0 | 0 | 0 | 0 | 0 | #DIV/0! | #DIV/0! | 0
6.47 | 1535.2823 | 1535.2823 | 1773.4463 | 1735.2117 | -0.12929 | 1778.3895 | 0 | 1732.0724 | 1858.6451 | 0.14741 | 1767.392 | 1987.4282 |  | -1 | 0 | 0 | -1.5548 | 0 | 0 | 0 | 75.543 | -1 | 0 | 0 | -1 | 0 | 0 | 0 | 0 | 0 | -0.12929 | 1778.3895 | 75.4352 | 75.543 | #DIV/0! | 0 | 0 | 0 | 0 | 13.1812 | 13.1812 | 0 | 0 | 66.855 | -1.5548 | 0 | -1.5469 | 0 | 0 | 0 | 0 | 0 | 0 | 1732.0724 | 19745.8684 | 66.855 | #DIV/0! | 0 | 0 | 0 | 0 | 0 | 0 | #DIV/0! | #DIV/0! | 0
6.46 | 1535.1505 | 1535.1505 | 1772.777 | 1735.2519 | -0.12941 | 1777.633 | 0 | 1731.4028 | 1858.2589 | 0.14752 | 1766.8201 | 1987.2368 |  | -1 | 0 | 0 | -1.547 | 0 | 0 | 0 | 75.6508 | -1 | 0 | 0 | -1 | 0 | 0 | 0 | 0 | 0 | -0.12941 | 1777.633 | 75.543 | 75.6508 | #DIV/0! | 0 | 0 | 0 | 0 | 13.1812 | 13.1812 | 0 | 0 | 66.957 | -1.547 | 0 | -1.5392 | 0 | 0 | 0 | 0 | 0 | 0 | 1731.4028 | 19692.1946 | 66.957 | #DIV/0! | 0 | 0 | 0 | 0 | 0 | 0 | #DIV/0! | #DIV/0! | 0
6.45 | 1535.0187 | 1535.0187 | 1772.1065 | 1735.2893 | -0.12953 | 1776.8754 | 0 | 1730.7323 | 1857.872 | 0.14764 | 1766.2474 | 1987.045 |  | -1 | 0 | 0 | -1.5394 | 0 | 0 | 0 | 75.7585 | -1 | 0 | 0 | -1 | 0 | 0 | 0 | 0 | 0 | -0.12953 | 1776.8754 | 75.6508 | 75.7585 | #DIV/0! | 0 | 0 | 0 | 0 | 13.1812 | 13.1812 | 0 | 0 | 67.059 | -1.5394 | 0 | -1.5315 | 0 | 0 | 0 | 0 | 0 | 0 | 1730.7323 | 19638.4188 | 67.059 | #DIV/0! | 0 | 0 | 0 | 0 | 0 | 0 | #DIV/0! | #DIV/0! | 0
6.44 | 1534.8868 | 1534.8868 | 1771.4349 | 1735.3239 | -0.12965 | 1776.1167 | 0 | 1730.0606 | 1857.4845 | 0.14775 | 1765.6738 | 1986.8528 |  | -1 | 0 | 0 | -1.5317 | 0 | 0 | 0 | 75.8662 | -1 | 0 | 0 | -1 | 0 | 0 | 0 | 0 | 0 | -0.12965 | 1776.1167 | 75.7585 | 75.8662 | #DIV/0! | 0 | 0 | 0 | 0 | 13.1812 | 13.1812 | 0 | 0 | 67.161 | -1.5317 | 0 | -1.5238 | 0 | 0 | 0 | 0 | 0 | 0 | 1730.0606 | 19584.5409 | 67.161 | #DIV/0! | 0 | 0 | 0 | 0 | 0 | 0 | #DIV/0! | #DIV/0! | 0
6.43 | 1534.755 | 1534.755 | 1770.7622 | 1735.3557 | -0.12977 | 1775.357 | 0 | 1729.388 | 1857.0963 | 0.14787 | 1765.0994 | 1986.6602 |  | -1 | 0 | 0 | -1.524 | 0 | 0 | 0 | 75.9739 | -1 | 0 | 0 | -1 | 0 | 0 | 0 | 0 | 0 | -0.12977 | 1775.357 | 75.8662 | 75.9739 | #DIV/0! | 0 | 0 | 0 | 0 | 13.1812 | 13.1812 | 0 | 0 | 67.263 | -1.524 | 0 | -1.5162 | 0 | 0 | 0 | 0 | 0 | 0 | 1729.388 | 19530.5611 | 67.263 | #DIV/0! | 0 | 0 | 0 | 0 | 0 | 0 | #DIV/0! | #DIV/0! | 0
6.42 | 1534.6232 | 1534.6232 | 1770.0883 | 1735.3847 | -0.12989 | 1774.5962 | 0 | 1728.7144 | 1856.7075 | 0.14799 | 1764.5243 | 1986.4672 |  | -1 | 0 | 0 | -1.5164 | 0 | 0 | 0 | 76.0816 | -1 | 0 | 0 | -1 | 0 | 0 | 0 | 0 | 0 | -0.12989 | 1774.5962 | 75.9739 | 76.0816 | #DIV/0! | 0 | 0 | 0 | 0 | 13.1812 | 13.1812 | 0 | 0 | 67.365 | -1.5164 | 0 | -1.5086 | 0 | 0 | 0 | 0 | 0 | 0 | 1728.7144 | 19476.4793 | 67.365 | #DIV/0! | 0 | 0 | 0 | 0 | 0 | 0 | #DIV/0! | #DIV/0! | 0
6.41 | 1534.4914 | 1534.4914 | 1769.4134 | 1735.4109 | -0.13002 | 1773.8343 | 0 | 1728.0397 | 1856.3181 | 0.1481 | 1763.9483 | 1986.2738 |  | -1 | 0 | 0 | -1.5088 | 0 | 0 | 0 | 76.1892 | -1 | 0 | 0 | -1 | 0 | 0 | 0 | 0 | 0 | -0.13002 | 1773.8343 | 76.0816 | 76.1892 | #DIV/0! | 0 | 0 | 0 | 0 | 13.1812 | 13.1812 | 0 | 0 | 67.467 | -1.5088 | 0 | -1.501 | 0 | 0 | 0 | 0 | 0 | 0 | 1728.0397 | 19422.2955 | 67.467 | #DIV/0! | 0 | 0 | 0 | 0 | 0 | 0 | #DIV/0! | #DIV/0! | 0
6.4 | 1534.3596 | 1534.3596 | 1768.7373 | 1735.4343 | -0.13014 | 1773.0713 | 0 | 1727.364 | 1855.928 | 0.14822 | 1763.3715 | 1986.08 |  | -1 | 0 | 0 | -1.5012 | 0 | 0 | 0 | 76.2968 | -1 | 0 | 0 | -1 | 0 | 0 | 0 | 0 | 0 | -0.13014 | 1773.0713 | 76.1892 | 76.2968 | #DIV/0! | 0 | 0 | 0 | 0 | 13.1812 | 13.1812 | 0 | 0 | 67.569 | -1.5012 | 0 | -1.4935 | 0 | 0 | 0 | 0 | 0 | 0 | 1727.364 | 19368.0097 | 67.569 | #DIV/0! | 0 | 0 | 0 | 0 | 0 | 0 | #DIV/0! | #DIV/0! | 0
6.39 | 1534.2278 | 1534.2278 | 1768.0601 | 1735.4549 | -0.13026 | 1772.3072 | 0 | 1726.6873 | 1855.5373 | 0.14834 | 1762.7939 | 1985.8858 |  | -1 | 0 | 0 | -1.4937 | 0 | 0 | 0 | 76.4043 | -1 | 0 | 0 | -1 | 0 | 0 | 0 | 0 | 0 | -0.13026 | 1772.3072 | 76.2968 | 76.4043 | #DIV/0! | 0 | 0 | 0 | 0 | 13.1812 | 13.1812 | 0 | 0 | 67.671 | -1.4937 | 0 | -1.4859 | 0 | 0 | 0 | 0 | 0 | 0 | 1726.6873 | 19313.6219 | 67.671 | #DIV/0! | 0 | 0 | 0 | 0 | 0 | 0 | #DIV/0! | #DIV/0! | 0
6.38 | 1534.096 | 1534.096 | 1767.3817 | 1735.4727 | -0.13038 | 1771.5421 | 0 | 1726.0096 | 1855.1459 | 0.14846 | 1762.2156 | 1985.6912 |  | -1 | 0 | 0 | -1.4861 | 0 | 0 | 0 | 76.5118 | -1 | 0 | 0 | -1 | 0 | 0 | 0 | 0 | 0 | -0.13038 | 1771.5421 | 76.4043 | 76.5118 | #DIV/0! | 0 | 0 | 0 | 0 | 13.1812 | 13.1812 | 0 | 0 | 67.773 | -1.4861 | 0 | -1.4784 | 0 | 0 | 0 | 0 | 0 | 0 | 1726.0096 | 19259.1321 | 67.773 | #DIV/0! | 0 | 0 | 0 | 0 | 0 | 0 | #DIV/0! | #DIV/0! | 0
6.37 | 1533.9642 | 1533.9642 | 1766.7023 | 1735.4877 | -0.13051 | 1770.7759 | 0 | 1725.3308 | 1854.7539 | 0.14857 | 1761.6364 | 1985.4962 |  | -1 | 0 | 0 | -1.4786 | 0 | 0 | 0 | 76.6193 | -1 | 0 | 0 | -1 | 0 | 0 | 0 | 0 | 0 | -0.13051 | 1770.7759 | 76.5118 | 76.6193 | #DIV/0! | 0 | 0 | 0 | 0 | 13.1812 | 13.1812 | 0 | 0 | 67.875 | -1.4786 | 0 | -1.4709 | 0 | 0 | 0 | 0 | 0 | 0 | 1725.3308 | 19204.5402 | 67.875 | #DIV/0! | 0 | 0 | 0 | 0 | 0 | 0 | #DIV/0! | #DIV/0! | 0
6.36 | 1533.8323 | 1533.8323 | 1766.0217 | 1735.4999 | -0.13063 | 1770.0087 | 0 | 1724.651 | 1854.3613 | 0.14869 | 1761.0564 | 1985.3008 |  | -1 | 0 | 0 | -1.4711 | 0 | 0 | 0 | 76.7267 | -1 | 0 | 0 | -1 | 0 | 0 | 0 | 0 | 0 | -0.13063 | 1770.0087 | 76.6193 | 76.7267 | #DIV/0! | 0 | 0 | 0 | 0 | 13.1812 | 13.1812 | 0 | 0 | 67.977 | -1.4711 | 0 | -1.4634 | 0 | 0 | 0 | 0 | 0 | 0 | 1724.651 | 19149.8464 | 67.977 | #DIV/0! | 0 | 0 | 0 | 0 | 0 | 0 | #DIV/0! | #DIV/0! | 0
6.35 | 1533.7005 | 1533.7005 | 1765.3399 | 1735.5093 | -0.13075 | 1769.2403 | 0 | 1723.9703 | 1853.968 | 0.14881 | 1760.4756 | 1985.105 |  | -1 | 0 | 0 | -1.4636 | 0 | 0 | 0 | 76.8341 | -1 | 0 | 0 | -1 | 0 | 0 | 0 | 0 | 0 | -0.13075 | 1769.2403 | 76.7267 | 76.8341 | #DIV/0! | 0 | 0 | 0 | 0 | 13.1812 | 13.1812 | 0 | 0 | 68.079 | -1.4636 | 0 | -1.4559 | 0 | 0 | 0 | 0 | 0 | 0 | 1723.9703 | 19095.0506 | 68.079 | #DIV/0! | 0 | 0 | 0 | 0 | 0 | 0 | #DIV/0! | #DIV/0! | 0
6.34 | 1533.5687 | 1533.5687 | 1764.6571 | 1735.5159 | -0.13087 | 1768.4709 | 0 | 1723.2884 | 1853.5741 | 0.14893 | 1759.894 | 1984.9088 |  | -1 | 0 | 0 | -1.4562 | 0 | 0 | 0 | 76.9415 | -1 | 0 | 0 | -1 | 0 | 0 | 0 | 0 | 0 | -0.13087 | 1768.4709 | 76.8341 | 76.9415 | #DIV/0! | 0 | 0 | 0 | 0 | 13.1812 | 13.1812 | 0 | 0 | 68.181 | -1.4562 | 0 | -1.4485 | 0 | 0 | 0 | 0 | 0 | 0 | 1723.2884 | 19040.1528 | 68.181 | #DIV/0! | 0 | 0 | 0 | 0 | 0 | 0 | #DIV/0! | #DIV/0! | 0
6.33 | 1533.4369 | 1533.4369 | 1763.9731 | 1735.5197 | -0.131 | 1767.7004 | 0 | 1722.6056 | 1853.1795 | 0.14905 | 1759.3116 | 1984.7122 |  | -1 | 0 | 0 | -1.4487 | 0 | 0 | 0 | 77.0488 | -1 | 0 | 0 | -1 | 0 | 0 | 0 | 0 | 0 | -0.131 | 1767.7004 | 76.9415 | 77.0488 | #DIV/0! | 0 | 0 | 0 | 0 | 13.1812 | 13.1812 | 0 | 0 | 68.283 | -1.4487 | 0 | -1.4411 | 0 | 0 | 0 | 0 | 0 | 0 | 1722.6056 | 18985.153 | 68.283 | #DIV/0! | 0 | 0 | 0 | 0 | 0 | 0 | #DIV/0! | #DIV/0! | 0
6.32 | 1533.3051 | 1533.3051 | 1763.288 | 1735.5207 | -0.13112 | 1766.9289 | 0 | 1721.9218 | 1852.7843 | 0.14916 | 1758.7284 | 1984.5152 |  | -1 | 0 | 0 | -1.4413 | 0 | 0 | 0 | 77.1561 | -1 | 0 | 0 | -1 | 0 | 0 | 0 | 0 | 0 | -0.13112 | 1766.9289 | 77.0488 | 77.1561 | #DIV/0! | 0 | 0 | 0 | 0 | 13.1812 | 13.1812 | 0 | 0 | 68.385 | -1.4413 | 0 | -1.4337 | 0 | 0 | 0 | 0 | 0 | 0 | 1721.9218 | 18930.0512 | 68.385 | #DIV/0! | 0 | 0 | 0 | 0 | 0 | 0 | #DIV/0! | #DIV/0! | 0
6.31 | 1533.1733 | 1533.1733 | 1762.6018 | 1735.5189 | -0.13124 | 1766.1562 | 0 | 1721.2369 | 1852.3885 | 0.14928 | 1758.1444 | 1984.3178 |  | -1 | 0 | 0 | -1.4339 | 0 | 0 | 0 | 77.2634 | -1 | 0 | 0 | -1 | 0 | 0 | 0 | 0 | 0 | -0.13124 | 1766.1562 | 77.1561 | 77.2634 | #DIV/0! | 0 | 0 | 0 | 0 | 13.1812 | 13.1812 | 0 | 0 | 68.487 | -1.4339 | 0 | -1.4263 | 0 | 0 | 0 | 0 | 0 | 0 | 1721.2369 | 18874.8474 | 68.487 | #DIV/0! | 0 | 0 | 0 | 0 | 0 | 0 | #DIV/0! | #DIV/0! | 0
6.3 | 1533.0415 | 1533.0415 | 1761.9144 | 1735.5143 | -0.13137 | 1765.3825 | 0 | 1720.551 | 1851.992 | 0.1494 | 1757.5596 | 1984.12 |  | -1 | 0 | 0 | -1.4266 | 0 | 0 | 0 | 77.3706 | -1 | 0 | 0 | -1 | 0 | 0 | 0 | 0 | 0 | -0.13137 | 1765.3825 | 77.2634 | 77.3706 | #DIV/0! | 0 | 0 | 0 | 0 | 13.1812 | 13.1812 | 0 | 0 | 68.589 | -1.4266 | 0 | -1.419 | 0 | 0 | 0 | 0 | 0 | 0 | 1720.551 | 18819.5416 | 68.589 | #DIV/0! | 0 | 0 | 0 | 0 | 0 | 0 | #DIV/0! | #DIV/0! | 0
6.29 | 1532.9097 | 1532.9097 | 1761.2259 | 1735.5069 | -0.13149 | 1764.6077 | 0 | 1719.8641 | 1851.5949 | 0.14952 | 1756.974 | 1983.9218 |  | -1 | 0 | 0 | -1.4192 | 0 | 0 | 0 | 77.4778 | -1 | 0 | 0 | -1 | 0 | 0 | 0 | 0 | 0 | -0.13149 | 1764.6077 | 77.3706 | 77.4778 | #DIV/0! | 0 | 0 | 0 | 0 | 13.1812 | 13.1812 | 0 | 0 | 68.691 | -1.4192 | 0 | -1.4116 | 0 | 0 | 0 | 0 | 0 | 0 | 1719.8641 | 18764.1337 | 68.691 | #DIV/0! | 0 | 0 | 0 | 0 | 0 | 0 | #DIV/0! | #DIV/0! | 0
6.28 | 1532.7779 | 1532.7779 | 1760.5363 | 1735.4967 | -0.13161 | 1763.8319 | 0 | 1719.1762 | 1851.1971 | 0.14964 | 1756.3876 | 1983.7232 |  | -1 | 0 | 0 | -1.4119 | 0 | 0 | 0 | 77.5849 | -1 | 0 | 0 | -1 | 0 | 0 | 0 | 0 | 0 | -0.13161 | 1763.8319 | 77.4778 | 77.5849 | #DIV/0! | 0 | 0 | 0 | 0 | 13.1812 | 13.1812 | 0 | 0 | 68.793 | -1.4119 | 0 | -1.4043 | 0 | 0 | 0 | 0 | 0 | 0 | 1719.1762 | 18708.6239 | 68.793 | #DIV/0! | 0 | 0 | 0 | 0 | 0 | 0 | #DIV/0! | #DIV/0! | 0
6.27 | 1532.646 | 1532.646 | 1759.8456 | 1735.4837 | -0.13174 | 1763.055 | 0 | 1718.4872 | 1850.7987 | 0.14976 | 1755.8004 | 1983.5242 |  | -1 | 0 | 0 | -1.4046 | 0 | 0 | 0 | 77.6921 | -1 | 0 | 0 | -1 | 0 | 0 | 0 | 0 | 0 | -0.13174 | 1763.055 | 77.5849 | 77.6921 | #DIV/0! | 0 | 0 | 0 | 0 | 13.1812 | 13.1812 | 0 | 0 | 68.895 | -1.4046 | 0 | -1.397 | 0 | 0 | 0 | 0 | 0 | 0 | 1718.4872 | 18653.0121 | 68.895 | #DIV/0! | 0 | 0 | 0 | 0 | 0 | 0 | #DIV/0! | #DIV/0! | 0
6.26 | 1532.5142 | 1532.5142 | 1759.1537 | 1735.4679 | -0.13186 | 1762.277 | 0 | 1717.7972 | 1850.3997 | 0.14988 | 1755.2124 | 1983.3248 |  | -1 | 0 | 0 | -1.3973 | 0 | 0 | 0 | 77.7991 | -1 | 0 | 0 | -1 | 0 | 0 | 0 | 0 | 0 | -0.13186 | 1762.277 | 77.6921 | 77.7991 | #DIV/0! | 0 | 0 | 0 | 0 | 13.1812 | 13.1812 | 0 | 0 | 68.997 | -1.3973 | 0 | -1.3897 | 0 | 0 | 0 | 0 | 0 | 0 | 1717.7972 | 18597.2983 | 68.997 | #DIV/0! | 0 | 0 | 0 | 0 | 0 | 0 | #DIV/0! | #DIV/0! | 0
6.25 | 1532.3824 | 1532.3824 | 1758.4607 | 1735.4493 | -0.13199 | 1761.4979 | 0 | 1717.1063 | 1850 | 0.15 | 1754.6236 | 1983.125 |  | -1 | 0 | 0 | -1.39 | 0 | 0 | 0 | 77.9062 | -1 | 0 | 0 | -1 | 0 | 0 | 0 | 0 | 0 | -0.13199 | 1761.4979 | 77.7991 | 77.9062 | #DIV/0! | 0 | 0 | 0 | 0 | 13.1812 | 13.1812 | 0 | 0 | 69.099 | -1.39 | 0 | -1.3825 | 0 | 0 | 0 | 0 | 0 | 0 | 1717.1063 | 18541.4825 | 69.099 | #DIV/0! | 0 | 0 | 0 | 0 | 0 | 0 | #DIV/0! | #DIV/0! | 0
6.24 | 1532.2506 | 1532.2506 | 1757.7666 | 1735.4279 | -0.13211 | 1760.7178 | 0 | 1716.4142 | 1849.5997 | 0.15012 | 1754.034 | 1982.9248 |  | -1 | 0 | 0 | -1.3828 | 0 | 0 | 0 | 78.0132 | -1 | 0 | 0 | -1 | 0 | 0 | 0 | 0 | 0 | -0.13211 | 1760.7178 | 77.9062 | 78.0132 | #DIV/0! | 0 | 0 | 0 | 0 | 13.1812 | 13.1812 | 0 | 0 | 69.201 | -1.3828 | 0 | -1.3753 | 0 | 0 | 0 | 0 | 0 | 0 | 1716.4142 | 18485.5647 | 69.201 | #DIV/0! | 0 | 0 | 0 | 0 | 0 | 0 | #DIV/0! | #DIV/0! | 0
6.23 | 1532.1188 | 1532.1188 | 1757.0714 | 1735.4037 | -0.13223 | 1759.9366 | 0 | 1715.7212 | 1849.1987 | 0.15024 | 1753.4436 | 1982.7242 |  | -1 | 0 | 0 | -1.3755 | 0 | 0 | 0 | 78.1201 | -1 | 0 | 0 | -1 | 0 | 0 | 0 | 0 | 0 | -0.13223 | 1759.9366 | 78.0132 | 78.1201 | #DIV/0! | 0 | 0 | 0 | 0 | 13.1812 | 13.1812 | 0 | 0 | 69.303 | -1.3755 | 0 | -1.368 | 0 | 0 | 0 | 0 | 0 | 0 | 1715.7212 | 18429.5449 | 69.303 | #DIV/0! | 0 | 0 | 0 | 0 | 0 | 0 | #DIV/0! | #DIV/0! | 0
6.22 | 1531.987 | 1531.987 | 1756.375 | 1735.3767 | -0.13236 | 1759.1543 | 0 | 1715.0272 | 1848.7971 | 0.15036 | 1752.8524 | 1982.5232 |  | -1 | 0 | 0 | -1.3683 | 0 | 0 | 0 | 78.227 | -1 | 0 | 0 | -1 | 0 | 0 | 0 | 0 | 0 | -0.13236 | 1759.1543 | 78.1201 | 78.227 | #DIV/0! | 0 | 0 | 0 | 0 | 13.1812 | 13.1812 | 0 | 0 | 69.405 | -1.3683 | 0 | -1.3608 | 0 | 0 | 0 | 0 | 0 | 0 | 1715.0272 | 18373.423 | 69.405 | #DIV/0! | 0 | 0 | 0 | 0 | 0 | 0 | #DIV/0! | #DIV/0! | 0
6.21 | 1531.8552 | 1531.8552 | 1755.6775 | 1735.3469 | -0.13248 | 1758.371 | 0 | 1714.3321 | 1848.3949 | 0.15048 | 1752.2604 | 1982.3218 |  | -1 | 0 | 0 | -1.3611 | 0 | 0 | 0 | 78.3339 | -1 | 0 | 0 | -1 | 0 | 0 | 0 | 0 | 0 | -0.13248 | 1758.371 | 78.227 | 78.3339 | #DIV/0! | 0 | 0 | 0 | 0 | 13.1812 | 13.1812 | 0 | 0 | 69.507 | -1.3611 | 0 | -1.3537 | 0 | 0 | 0 | 0 | 0 | 0 | 1714.3321 | 18317.1992 | 69.507 | #DIV/0! | 0 | 0 | 0 | 0 | 0 | 0 | #DIV/0! | #DIV/0! | 0
6.2 | 1531.7234 | 1531.7234 | 1754.9789 | 1735.3143 | -0.13261 | 1757.5866 | 0 | 1713.636 | 1847.992 | 0.1506 | 1751.6676 | 1982.12 |  | -1 | 0 | 0 | -1.354 | 0 | 0 | 0 | 78.4408 | -1 | 0 | 0 | -1 | 0 | 0 | 0 | 0 | 0 | -0.13261 | 1757.5866 | 78.3339 | 78.4408 | #DIV/0! | 0 | 0 | 0 | 0 | 13.1812 | 13.1812 | 0 | 0 | 69.609 | -1.354 | 0 | -1.3465 | 0 | 0 | 0 | 0 | 0 | 0 | 1713.636 | 18260.8734 | 69.609 | #DIV/0! | 0 | 0 | 0 | 0 | 0 | 0 | #DIV/0! | #DIV/0! | 0
6.19 | 1531.5915 | 1531.5915 | 1754.2792 | 1735.2789 | -0.13273 | 1756.8011 | 0 | 1712.9389 | 1847.5885 | 0.15072 | 1751.0741 | 1981.9178 |  | -1 | 0 | 0 | -1.3468 | 0 | 0 | 0 | 78.5476 | -1 | 0 | 0 | -1 | 0 | 0 | 0 | 0 | 0 | -0.13273 | 1756.8011 | 78.4408 | 78.5476 | #DIV/0! | 0 | 0 | 0 | 0 | 13.1812 | 13.1812 | 0 | 0 | 69.711 | -1.3468 | 0 | -1.3394 | 0 | 0 | 0 | 0 | 0 | 0 | 1712.9389 | 18204.4456 | 69.711 | #DIV/0! | 0 | 0 | 0 | 0 | 0 | 0 | #DIV/0! | #DIV/0! | 0
6.18 | 1531.4597 | 1531.4597 | 1753.5783 | 1735.2407 | -0.13286 | 1756.0146 | 0 | 1712.2408 | 1847.1843 | 0.15084 | 1750.4797 | 1981.7152 |  | -1 | 0 | 0 | -1.3397 | 0 | 0 | 0 | 78.6543 | -1 | 0 | 0 | -1 | 0 | 0 | 0 | 0 | 0 | -0.13286 | 1756.0146 | 78.5476 | 78.6543 | #DIV/0! | 0 | 0 | 0 | 0 | 13.1812 | 13.1812 | 0 | 0 | 69.813 | -1.3397 | 0 | -1.3323 | 0 | 0 | 0 | 0 | 0 | 0 | 1712.2408 | 18147.9158 | 69.813 | #DIV/0! | 0 | 0 | 0 | 0 | 0 | 0 | #DIV/0! | #DIV/0! | 0
6.17 | 1531.3279 | 1531.3279 | 1752.8763 | 1735.1997 | -0.13298 | 1755.2269 | 0 | 1711.5416 | 1846.7795 | 0.15097 | 1749.8845 | 1981.5122 |  | -1 | 0 | 0 | -1.3326 | 0 | 0 | 0 | 78.7611 | -1 | 0 | 0 | -1 | 0 | 0 | 0 | 0 | 0 | -0.13298 | 1755.2269 | 78.6543 | 78.7611 | #DIV/0! | 0 | 0 | 0 | 0 | 13.1812 | 13.1812 | 0 | 0 | 69.915 | -1.3326 | 0 | -1.3252 | 0 | 0 | 0 | 0 | 0 | 0 | 1711.5416 | 18091.284 | 69.915 | #DIV/0! | 0 | 0 | 0 | 0 | 0 | 0 | #DIV/0! | #DIV/0! | 0
6.16 | 1531.1961 | 1531.1961 | 1752.1732 | 1735.1559 | -0.13311 | 1754.4383 | 0 | 1710.8414 | 1846.3741 | 0.15109 | 1749.2885 | 1981.3088 |  | -1 | 0 | 0 | -1.3255 | 0 | 0 | 0 | 78.8677 | -1 | 0 | 0 | -1 | 0 | 0 | 0 | 0 | 0 | -0.13311 | 1754.4383 | 78.7611 | 78.8677 | #DIV/0! | 0 | 0 | 0 | 0 | 13.1812 | 13.1812 | 0 | 0 | 70.017 | -1.3255 | 0 | -1.3181 | 0 | 0 | 0 | 0 | 0 | 0 | 1710.8414 | 18034.5502 | 70.017 | #DIV/0! | 0 | 0 | 0 | 0 | 0 | 0 | #DIV/0! | #DIV/0! | 0
6.15 | 1531.0643 | 1531.0643 | 1751.4689 | 1735.1093 | -0.13323 | 1753.6485 | 0 | 1710.1403 | 1845.968 | 0.15121 | 1748.6918 | 1981.105 |  | -1 | 0 | 0 | -1.3184 | 0 | 0 | 0 | 78.9744 | -1 | 0 | 0 | -1 | 0 | 0 | 0 | 0 | 0 | -0.13323 | 1753.6485 | 78.8677 | 78.9744 | #DIV/0! | 0 | 0 | 0 | 0 | 13.1812 | 13.1812 | 0 | 0 | 70.119 | -1.3184 | 0 | -1.311 | 0 | 0 | 0 | 0 | 0 | 0 | 1710.1403 | 17977.7144 | 70.119 | #DIV/0! | 0 | 0 | 0 | 0 | 0 | 0 | #DIV/0! | #DIV/0! | 0
6.14 | 1530.9325 | 1530.9325 | 1750.7635 | 1735.0599 | -0.13336 | 1752.8577 | 0 | 1709.438 | 1845.5613 | 0.15133 | 1748.0942 | 1980.9008 |  | -1 | 0 | 0 | -1.3114 | 0 | 0 | 0 | 79.081 | -1 | 0 | 0 | -1 | 0 | 0 | 0 | 0 | 0 | -0.13336 | 1752.8577 | 78.9744 | 79.081 | #DIV/0! | 0 | 0 | 0 | 0 | 13.1812 | 13.1812 | 0 | 0 | 70.221 | -1.3114 | 0 | -1.304 | 0 | 0 | 0 | 0 | 0 | 0 | 1709.438 | 17920.7765 | 70.221 | #DIV/0! | 0 | 0 | 0 | 0 | 0 | 0 | #DIV/0! | #DIV/0! | 0
6.13 | 1530.8007 | 1530.8007 | 1750.057 | 1735.0077 | -0.13348 | 1752.0658 | 0 | 1708.7348 | 1845.1539 | 0.15145 | 1747.4959 | 1980.6962 |  | -1 | 0 | 0 | -1.3043 | 0 | 0 | 0 | 79.1875 | -1 | 0 | 0 | -1 | 0 | 0 | 0 | 0 | 0 | -0.13348 | 1752.0658 | 79.081 | 79.1875 | #DIV/0! | 0 | 0 | 0 | 0 | 13.1812 | 13.1812 | 0 | 0 | 70.323 | -1.3043 | 0 | -1.297 | 0 | 0 | 0 | 0 | 0 | 0 | 1708.7348 | 17863.7367 | 70.323 | #DIV/0! | 0 | 0 | 0 | 0 | 0 | 0 | #DIV/0! | #DIV/0! | 0
6.12 | 1530.6689 | 1530.6689 | 1749.3494 | 1734.9527 | -0.13361 | 1751.2729 | 0 | 1708.0306 | 1844.7459 | 0.15158 | 1746.8967 | 1980.4912 |  | -1 | 0 | 0 | -1.2973 | 0 | 0 | 0 | 79.2941 | -1 | 0 | 0 | -1 | 0 | 0 | 0 | 0 | 0 | -0.13361 | 1751.2729 | 79.1875 | 79.2941 | #DIV/0! | 0 | 0 | 0 | 0 | 13.1812 | 13.1812 | 0 | 0 | 70.425 | -1.2973 | 0 | -1.29 | 0 | 0 | 0 | 0 | 0 | 0 | 1708.0306 | 17806.5949 | 70.425 | #DIV/0! | 0 | 0 | 0 | 0 | 0 | 0 | #DIV/0! | #DIV/0! | 0
6.11 | 1530.537 | 1530.537 | 1748.6406 | 1734.8949 | -0.13373 | 1750.4789 | 0 | 1707.3253 | 1844.3373 | 0.1517 | 1746.2968 | 1980.2858 |  | -1 | 0 | 0 | -1.2903 | 0 | 0 | 0 | 79.4005 | -1 | 0 | 0 | -1 | 0 | 0 | 0 | 0 | 0 | -0.13373 | 1750.4789 | 79.2941 | 79.4005 | #DIV/0! | 0 | 0 | 0 | 0 | 13.1812 | 13.1812 | 0 | 0 | 70.527 | -1.2903 | 0 | -1.283 | 0 | 0 | 0 | 0 | 0 | 0 | 1707.3253 | 17749.3511 | 70.527 | #DIV/0! | 0 | 0 | 0 | 0 | 0 | 0 | #DIV/0! | #DIV/0! | 0
6.1 | 1530.4052 | 1530.4052 | 1747.9308 | 1734.8343 | -0.13386 | 1749.6838 | 0 | 1706.619 | 1843.928 | 0.15182 | 1745.6961 | 1980.08 |  | -1 | 0 | 0 | -1.2833 | 0 | 0 | 0 | 79.507 | -1 | 0 | 0 | -1 | 0 | 0 | 0 | 0 | 0 | -0.13386 | 1749.6838 | 79.4005 | 79.507 | #DIV/0! | 0 | 0 | 0 | 0 | 13.1812 | 13.1812 | 0 | 0 | 70.629 | -1.2833 | 0 | -1.2761 | 0 | 0 | 0 | 0 | 0 | 0 | 1706.619 | 17692.0053 | 70.629 | #DIV/0! | 0 | 0 | 0 | 0 | 0 | 0 | #DIV/0! | #DIV/0! | 0
6.09 | 1530.2734 | 1530.2734 | 1747.2197 | 1734.7709 | -0.13398 | 1748.8877 | 0 | 1705.9117 | 1843.5181 | 0.15194 | 1745.0945 | 1979.8738 |  | -1 | 0 | 0 | -1.2764 | 0 | 0 | 0 | 79.6134 | -1 | 0 | 0 | -1 | 0 | 0 | 0 | 0 | 0 | -0.13398 | 1748.8877 | 79.507 | 79.6134 | #DIV/0! | 0 | 0 | 0 | 0 | 13.1812 | 13.1812 | 0 | 0 | 70.731 | -1.2764 | 0 | -1.2691 | 0 | 0 | 0 | 0 | 0 | 0 | 1705.9117 | 17634.5575 | 70.731 | #DIV/0! | 0 | 0 | 0 | 0 | 0 | 0 | #DIV/0! | #DIV/0! | 0
6.08 | 1530.1416 | 1530.1416 | 1746.5076 | 1734.7047 | -0.13411 | 1748.0905 | 0 | 1705.2034 | 1843.1075 | 0.15207 | 1744.4922 | 1979.6672 |  | -1 | 0 | 0 | -1.2694 | 0 | 0 | 0 | 79.7197 | -1 | 0 | 0 | -1 | 0 | 0 | 0 | 0 | 0 | -0.13411 | 1748.0905 | 79.6134 | 79.7197 | #DIV/0! | 0 | 0 | 0 | 0 | 13.1812 | 13.1812 | 0 | 0 | 70.833 | -1.2694 | 0 | -1.2622 | 0 | 0 | 0 | 0 | 0 | 0 | 1705.2034 | 17577.0077 | 70.833 | #DIV/0! | 0 | 0 | 0 | 0 | 0 | 0 | #DIV/0! | #DIV/0! | 0
6.07 | 1530.0098 | 1530.0098 | 1745.7943 | 1734.6357 | -0.13424 | 1747.2922 | 0 | 1704.494 | 1842.6963 | 0.15219 | 1743.8891 | 1979.4602 |  | -1 | 0 | 0 | -1.2625 | 0 | 0 | 0 | 79.826 | -1 | 0 | 0 | -1 | 0 | 0 | 0 | 0 | 0 | -0.13424 | 1747.2922 | 79.7197 | 79.826 | #DIV/0! | 0 | 0 | 0 | 0 | 13.1812 | 13.1812 | 0 | 0 | 70.935 | -1.2625 | 0 | -1.2553 | 0 | 0 | 0 | 0 | 0 | 0 | 1704.494 | 17519.3558 | 70.935 | #DIV/0! | 0 | 0 | 0 | 0 | 0 | 0 | #DIV/0! | #DIV/0! | 0
6.06 | 1529.878 | 1529.878 | 1745.08 | 1734.5639 | -0.13436 | 1746.4929 | 0 | 1703.7836 | 1842.2845 | 0.15232 | 1743.2852 | 1979.2528 |  | -1 | 0 | 0 | -1.2556 | 0 | 0 | 0 | 79.9323 | -1 | 0 | 0 | -1 | 0 | 0 | 0 | 0 | 0 | -0.13436 | 1746.4929 | 79.826 | 79.9323 | #DIV/0! | 0 | 0 | 0 | 0 | 13.1812 | 13.1812 | 0 | 0 | 71.037 | -1.2556 | 0 | -1.2484 | 0 | 0 | 0 | 0 | 0 | 0 | 1703.7836 | 17461.602 | 71.037 | #DIV/0! | 0 | 0 | 0 | 0 | 0 | 0 | #DIV/0! | #DIV/0! | 0
6.05 | 1529.7462 | 1529.7462 | 1744.3644 | 1734.4893 | -0.13449 | 1745.6925 | 0 | 1703.0723 | 1841.872 | 0.15244 | 1742.6805 | 1979.045 |  | -1 | 0 | 0 | -1.2487 | 0 | 0 | 0 | 80.0385 | -1 | 0 | 0 | -1 | 0 | 0 | 0 | 0 | 0 | -0.13449 | 1745.6925 | 79.9323 | 80.0385 | #DIV/0! | 0 | 0 | 0 | 0 | 13.1812 | 13.1812 | 0 | 0 | 71.139 | -1.2487 | 0 | -1.2415 | 0 | 0 | 0 | 0 | 0 | 0 | 1703.0723 | 17403.7462 | 71.139 | #DIV/0! | 0 | 0 | 0 | 0 | 0 | 0 | #DIV/0! | #DIV/0! | 0
6.04 | 1529.6144 | 1529.6144 | 1743.6478 | 1734.4119 | -0.13461 | 1744.8911 | 0 | 1702.3598 | 1841.4589 | 0.15256 | 1742.0751 | 1978.8368 |  | -1 | 0 | 0 | -1.2419 | 0 | 0 | 0 | 80.1447 | -1 | 0 | 0 | -1 | 0 | 0 | 0 | 0 | 0 | -0.13461 | 1744.8911 | 80.0385 | 80.1447 | #DIV/0! | 0 | 0 | 0 | 0 | 13.1812 | 13.1812 | 0 | 0 | 71.241 | -1.2419 | 0 | -1.2347 | 0 | 0 | 0 | 0 | 0 | 0 | 1702.3598 | 17345.7884 | 71.241 | #DIV/0! | 0 | 0 | 0 | 0 | 0 | 0 | #DIV/0! | #DIV/0! | 0
6.03 | 1529.4826 | 1529.4826 | 1742.93 | 1734.3317 | -0.13474 | 1744.0886 | 0 | 1701.6464 | 1841.0451 | 0.15269 | 1741.4688 | 1978.6282 |  | -1 | 0 | 0 | -1.235 | 0 | 0 | 0 | 80.2508 | -1 | 0 | 0 | -1 | 0 | 0 | 0 | 0 | 0 | -0.13474 | 1744.0886 | 80.1447 | 80.2508 | #DIV/0! | 0 | 0 | 0 | 0 | 13.1812 | 13.1812 | 0 | 0 | 71.343 | -1.235 | 0 | -1.2279 | 0 | 0 | 0 | 0 | 0 | 0 | 1701.6464 | 17287.7286 | 71.343 | #DIV/0! | 0 | 0 | 0 | 0 | 0 | 0 | #DIV/0! | #DIV/0! | 0
6.02 | 1529.3507 | 1529.3507 | 1742.2111 | 1734.2487 | -0.13487 | 1743.285 | 0 | 1700.932 | 1840.6307 | 0.15281 | 1740.8617 | 1978.4192 |  | -1 | 0 | 0 | -1.2282 | 0 | 0 | 0 | 80.3569 | -1 | 0 | 0 | -1 | 0 | 0 | 0 | 0 | 0 | -0.13487 | 1743.285 | 80.2508 | 80.3569 | #DIV/0! | 0 | 0 | 0 | 0 | 13.1812 | 13.1812 | 0 | 0 | 71.445 | -1.2282 | 0 | -1.2211 | 0 | 0 | 0 | 0 | 0 | 0 | 1700.932 | 17229.5668 | 71.445 | #DIV/0! | 0 | 0 | 0 | 0 | 0 | 0 | #DIV/0! | #DIV/0! | 0
6.01 | 1529.2189 | 1529.2189 | 1741.4911 | 1734.1629 | -0.13499 | 1742.4804 | 0 | 1700.2165 | 1840.2157 | 0.15294 | 1740.2539 | 1978.2098 |  | -1 | 0 | 0 | -1.2214 | 0 | 0 | 0 | 80.4629 | -1 | 0 | 0 | -1 | 0 | 0 | 0 | 0 | 0 | -0.13499 | 1742.4804 | 80.3569 | 80.4629 | #DIV/0! | 0 | 0 | 0 | 0 | 13.1812 | 13.1812 | 0 | 0 | 71.547 | -1.2214 | 0 | -1.2143 | 0 | 0 | 0 | 0 | 0 | 0 | 1700.2165 | 17171.303 | 71.547 | #DIV/0! | 0 | 0 | 0 | 0 | 0 | 0 | #DIV/0! | #DIV/0! | 0
6 | 1529.0871 | 1529.0871 | 1740.77 | 1734.0743 | -0.13512 | 1741.6747 | 0 | 1699.5 | 1839.8 | 0.15306 | 1739.6453 | 1978 |  | -1 | 0 | 0 | -1.2146 | 0 | 0 | 0 | 80.5689 | -1 | 0 | 0 | -1 | 0 | 0 | 0 | 0 | 0 | -0.13512 | 1741.6747 | 80.4629 | 80.5689 | #DIV/0! | 0 | 0 | 0 | 0 | 13.1812 | 13.1812 | 0 | 0 | 71.649 | -1.2146 | 0 | -1.2075 | 0 | 0 | 0 | 0 | 0 | 0 | 1699.5 | 17112.9371 | 71.649 | #DIV/0! | 0 | 0 | 0 | 0 | 0 | 0 | #DIV/0! | #DIV/0! | 0
5.99 | 1528.9553 | 1528.9553 | 1740.0477 | 1733.9829 | -0.13525 | 1740.8679 | 7.1054e-15 | 1698.7825 | 1839.3837 | 0.15319 | 1739.0359 | 1977.7898 |  | -1 | 0 | 0 | -1.2079 | 0 | 0 | 0 | 80.6749 | -1 | 0 | 0 | -1 | 0 | 0 | 0 | 0 | 0 | -0.13525 | 1740.8679 | 80.5689 | 80.6749 | #DIV/0! | 0 | 0 | 0 | 0 | 13.1812 | 13.1812 | 0 | 0 | 71.751 | -1.2079 | 0 | -1.2008 | 0 | 0 | 0 | 0 | 0 | 0 | 1698.7825 | 17054.4693 | 71.751 | #DIV/0! | 0 | 0 | 0 | 0 | 0 | 0 | #DIV/0! | #DIV/0! | 0
5.98 | 1528.8235 | 1528.8235 | 1739.3243 | 1733.8887 | -0.13537 | 1740.0601 | 7.1054e-15 | 1698.064 | 1838.9667 | 0.15331 | 1738.4257 | 1977.5792 |  | -1 | 0 | 0 | -1.2011 | 0 | 0 | 0 | 80.7808 | -1 | 0 | 0 | -1 | 0 | 0 | 0 | 0 | 0 | -0.13537 | 1740.0601 | 80.6749 | 80.7808 | #DIV/0! | 0 | 0 | 0 | 0 | 13.1812 | 13.1812 | 0 | 0 | 71.853 | -1.2011 | 0 | -1.194 | 0 | 0 | 0 | 0 | 0 | 0 | 1698.064 | 16995.8995 | 71.853 | #DIV/0! | 0 | 0 | 0 | 0 | 0 | 0 | #DIV/0! | #DIV/0! | 0
5.97 | 1528.6917 | 1528.6917 | 1738.5998 | 1733.7917 | -0.1355 | 1739.2513 | 0 | 1697.3444 | 1838.5491 | 0.15344 | 1737.8147 | 1977.3682 |  | -1 | 0 | 0 | -1.1944 | 0 | 0 | 0 | 80.8866 | -1 | 0 | 0 | -1 | 0 | 0 | 0 | 0 | 0 | -0.1355 | 1739.2513 | 80.7808 | 80.8866 | #DIV/0! | 0 | 0 | 0 | 0 | 13.1812 | 13.1812 | 0 | 0 | 71.955 | -1.1944 | 0 | -1.1873 | 0 | 0 | 0 | 0 | 0 | 0 | 1697.3444 | 16937.2277 | 71.955 | #DIV/0! | 0 | 0 | 0 | 0 | 0 | 0 | #DIV/0! | #DIV/0! | 0
5.96 | 1528.5599 | 1528.5599 | 1737.8741 | 1733.6919 | -0.13563 | 1738.4413 | 0 | 1696.6238 | 1838.1309 | 0.15356 | 1737.2029 | 1977.1568 |  | -1 | 0 | 0 | -1.1877 | 0 | 0 | 0 | 80.9924 | -1 | 0 | 0 | -1 | 0 | 0 | 0 | 0 | 0 | -0.13563 | 1738.4413 | 80.8866 | 80.9924 | #DIV/0! | 0 | 0 | 0 | 0 | 13.1812 | 13.1812 | 0 | 0 | 72.057 | -1.1877 | 0 | -1.1806 | 0 | 0 | 0 | 0 | 0 | 0 | 1696.6238 | 16878.4539 | 72.057 | #DIV/0! | 0 | 0 | 0 | 0 | 0 | 0 | #DIV/0! | #DIV/0! | 0
5.95 | 1528.4281 | 1528.4281 | 1737.1473 | 1733.5893 | -0.13575 | 1737.6304 | 0 | 1695.9023 | 1837.712 | 0.15369 | 1736.5903 | 1976.945 |  | -1 | 0 | 0 | -1.181 | 0 | 0 | 0 | 81.0982 | -1 | 0 | 0 | -1 | 0 | 0 | 0 | 0 | 0 | -0.13575 | 1737.6304 | 80.9924 | 81.0982 | #DIV/0! | 0 | 0 | 0 | 0 | 13.1812 | 13.1812 | 0 | 0 | 72.159 | -1.181 | 0 | -1.1739 | 0 | 0 | 0 | 0 | 0 | 0 | 1695.9023 | 16819.5781 | 72.159 | #DIV/0! | 0 | 0 | 0 | 0 | 0 | 0 | #DIV/0! | #DIV/0! | 0
5.94 | 1528.2962 | 1528.2962 | 1736.4194 | 1733.4839 | -0.13588 | 1736.8183 | 0 | 1695.1796 | 1837.2925 | 0.15381 | 1735.977 | 1976.7328 |  | -1 | 0 | 0 | -1.1743 | 0 | 0 | 0 | 81.2039 | -1 | 0 | 0 | -1 | 0 | 0 | 0 | 0 | 0 | -0.13588 | 1736.8183 | 81.0982 | 81.2039 | #DIV/0! | 0 | 0 | 0 | 0 | 13.1812 | 13.1812 | 0 | 0 | 72.261 | -1.1743 | 0 | -1.1673 | 0 | 0 | 0 | 0 | 0 | 0 | 1695.1796 | 16760.6003 | 72.261 | #DIV/0! | 0 | 0 | 0 | 0 | 0 | 0 | #DIV/0! | #DIV/0! | 0
5.93 | 1528.1644 | 1528.1644 | 1735.6904 | 1733.3757 | -0.13601 | 1736.0052 | 0 | 1694.456 | 1836.8723 | 0.15394 | 1735.3628 | 1976.5202 |  | -1 | 0 | 0 | -1.1676 | 0 | 0 | 0 | 81.3096 | -1 | 0 | 0 | -1 | 0 | 0 | 0 | 0 | 0 | -0.13601 | 1736.0052 | 81.2039 | 81.3096 | #DIV/0! | 0 | 0 | 0 | 0 | 13.1812 | 13.1812 | 0 | 0 | 72.363 | -1.1676 | 0 | -1.1606 | 0 | 0 | 0 | 0 | 0 | 0 | 1694.456 | 16701.5205 | 72.363 | #DIV/0! | 0 | 0 | 0 | 0 | 0 | 0 | #DIV/0! | #DIV/0! | 0
5.92 | 1528.0326 | 1528.0326 | 1734.9602 | 1733.2647 | -0.13613 | 1735.1911 | 0 | 1693.7314 | 1836.4515 | 0.15407 | 1734.7479 | 1976.3072 |  | -1 | 0 | 0 | -1.161 | 0 | 0 | 0 | 81.4152 | -1 | 0 | 0 | -1 | 0 | 0 | 0 | 0 | 0 | -0.13613 | 1735.1911 | 81.3096 | 81.4152 | #DIV/0! | 0 | 0 | 0 | 0 | 13.1812 | 13.1812 | 0 | 0 | 72.465 | -1.161 | 0 | -1.154 | 0 | 0 | 0 | 0 | 0 | 0 | 1693.7314 | 16642.3386 | 72.465 | #DIV/0! | 0 | 0 | 0 | 0 | 0 | 0 | #DIV/0! | #DIV/0! | 0
5.91 | 1527.9008 | 1527.9008 | 1734.229 | 1733.1509 | -0.13626 | 1734.3759 | 0 | 1693.0057 | 1836.0301 | 0.15419 | 1734.1322 | 1976.0938 |  | -1 | 0 | 0 | -1.1544 | 0 | 0 | 0 | 81.5208 | -1 | 0 | 0 | -1 | 0 | 0 | 0 | 0 | 0 | -0.13626 | 1734.3759 | 81.4152 | 81.5208 | #DIV/0! | 0 | 0 | 0 | 0 | 13.1812 | 13.1812 | 0 | 0 | 72.567 | -1.1544 | 0 | -1.1474 | 0 | 0 | 0 | 0 | 0 | 0 | 1693.0057 | 16583.0548 | 72.567 | #DIV/0! | 0 | 0 | 0 | 0 | 0 | 0 | #DIV/0! | #DIV/0! | 0
5.9 | 1527.769 | 1527.769 | 1733.4965 | 1733.0343 | -0.13639 | 1733.5596 | 0 | 1692.279 | 1835.608 | 0.15432 | 1733.5157 | 1975.88 |  | -1 | 0 | 0 | -1.1478 | 0 | 0 | 0 | 81.6263 | -1 | 0 | 0 | -1 | 0 | 0 | 0 | 0 | 0 | -0.13639 | 1733.5596 | 81.5208 | 81.6263 | #DIV/0! | 0 | 0 | 0 | 0 | 13.1812 | 13.1812 | 0 | 0 | 72.669 | -1.1478 | 0 | -1.1408 | 0 | 0 | 0 | 0 | 0 | 0 | 1692.279 | 16523.669 | 72.669 | #DIV/0! | 0 | 0 | 0 | 0 | 0 | 0 | #DIV/0! | #DIV/0! | 0
5.89 | 1527.6372 | 1527.6372 | 1732.763 | 1732.9149 | -0.13652 | 1732.7423 | 0 | 1691.5513 | 1835.1853 | 0.15445 | 1732.8984 | 1975.6658 |  | -1350.6514 | 0 | 0 | -1.1412 | 0 | 0 | 0 | 81.7318 | -1350.6514 | 0 | 0 | -1344.0669 | 0 | 0 | 0 | 0 | 0 | -0.13652 | 1732.7423 | 81.6263 | 81.7318 | #DIV/0! | 0 | 0 | 0 | 0 | 13.1812 | 13.1812 | 0 | 0 | 72.771 | -1.1412 | 0 | -1.1342 | 0 | 0 | 0 | 0 | 0 | 0 | 1691.5513 | 16464.1812 | 72.771 | #DIV/0! | 0 | 0 | 0 | 0 | 0 | 0 | #DIV/0! | #DIV/0! | 0
5.88 | 1527.5054 | 1527.5054 | 1732.0283 | 1732.7927 | -0.13664 | 1731.9239 | 0 | 1690.8226 | 1834.7619 | 0.15458 | 1732.2804 | 1975.4512 |  | -267.5829 | 0 | 0 | -1.1346 | 0 | 0 | 0 | 81.8372 | -267.5829 | 0 | 0 | -266.2746 | 0 | 0 | 0 | 0 | 0 | -0.13664 | 1731.9239 | 81.7318 | 81.8372 | #DIV/0! | 0 | 0 | 0 | 0 | 13.1812 | 13.1812 | 0 | 0 | 72.873 | -1.1346 | 0 | -1.1277 | 0 | 0 | 0 | 0 | 0 | 0 | 1690.8226 | 16404.5914 | 72.873 | #DIV/0! | 0 | 0 | 0 | 0 | 0 | 0 | #DIV/0! | #DIV/0! | 0
5.87 | 1527.3736 | 1527.3736 | 1731.2926 | 1732.6677 | -0.13677 | 1731.1045 | 7.1054e-15 | 1690.0928 | 1834.3379 | 0.1547 | 1731.6616 | 1975.2362 |  | -148.2913 | 0 | 0 | -1.1281 | 0 | 0 | 0 | 81.9426 | -148.2913 | 0 | 0 | -147.5641 | 0 | 0 | 0 | 0 | 0 | -0.13677 | 1731.1045 | 81.8372 | 81.9426 | #DIV/0! | 0 | 0 | 0 | 0 | 13.1812 | 13.1812 | 0 | 0 | 72.975 | -1.1281 | 0 | -1.1211 | 0 | 0 | 0 | 0 | 0 | 0 | 1690.0928 | 16344.8996 | 72.975 | #DIV/0! | 0 | 0 | 0 | 0 | 0 | 0 | #DIV/0! | #DIV/0! | 0
5.86 | 1527.2418 | 1527.2418 | 1730.5556 | 1732.5399 | -0.1369 | 1730.284 | 0 | 1689.362 | 1833.9133 | 0.15483 | 1731.0419 | 1975.0208 |  | -102.4643 | 0 | 0 | -1.1215 | 0 | 0 | 0 | 82.0479 | -102.4643 | 0 | 0 | -101.9604 | 0 | 0 | 0 | 0 | 0 | -0.1369 | 1730.284 | 81.9426 | 82.0479 | #DIV/0! | 0 | 0 | 0 | 0 | 13.1812 | 13.1812 | 0 | 0 | 73.077 | -1.1215 | 0 | -1.1146 | 0 | 0 | 0 | 0 | 0 | 0 | 1689.362 | 16285.1058 | 73.077 | #DIV/0! | 0 | 0 | 0 | 0 | 0 | 0 | #DIV/0! | #DIV/0! | 0
5.85 | 1527.1099 | 1527.1099 | 1729.8176 | 1732.4093 | -0.13703 | 1729.4625 | 0 | 1688.6303 | 1833.488 | 0.15496 | 1730.4215 | 1974.805 |  | -78.2147 | 0 | 0 | -1.115 | 0 | 0 | 0 | 82.1532 | -78.2147 | 0 | 0 | -77.8288 | 0 | 0 | 0 | 0 | 0 | -0.13703 | 1729.4625 | 82.0479 | 82.1532 | #DIV/0! | 0 | 0 | 0 | 0 | 13.1812 | 13.1812 | 0 | 0 | 73.179 | -1.115 | 0 | -1.1081 | 0 | 0 | 0 | 0 | 0 | 0 | 1688.6303 | 16225.2099 | 73.179 | #DIV/0! | 0 | 0 | 0 | 0 | 0 | 0 | #DIV/0! | #DIV/0! | 0
5.84 | 1526.9781 | 1526.9781 | 1729.0784 | 1732.2759 | -0.13715 | 1728.6399 | 0 | 1687.8974 | 1833.0621 | 0.15509 | 1729.8003 | 1974.5888 |  | -63.2067 | 0 | 0 | -1.1085 | 0 | 0 | 0 | 82.2584 | -63.2067 | 0 | 0 | -62.8939 | 0 | 0 | 0 | 0 | 0 | -0.13715 | 1728.6399 | 82.1532 | 82.2584 | #DIV/0! | 0 | 0 | 0 | 0 | 13.1812 | 13.1812 | 0 | 0 | 73.281 | -1.1085 | 0 | -1.1016 | 0 | 0 | 0 | 0 | 0 | 0 | 1687.8974 | 16165.2121 | 73.281 | #DIV/0! | 0 | 0 | 0 | 0 | 0 | 0 | #DIV/0! | #DIV/0! | 0
5.83 | 1526.8463 | 1526.8463 | 1728.3381 | 1732.1397 | -0.13728 | 1727.8162 | 0 | 1687.1636 | 1832.6355 | 0.15522 | 1729.1784 | 1974.3722 |  | -53.0026 | 0 | 0 | -1.102 | 0 | 0 | 0 | 82.3636 | -53.0026 | 0 | 0 | -52.7395 | 0 | 0 | 0 | 0 | 0 | -0.13728 | 1727.8162 | 82.2584 | 82.3636 | #DIV/0! | 0 | 0 | 0 | 0 | 13.1812 | 13.1812 | 0 | 0 | 73.383 | -1.102 | 0 | -1.0952 | 0 | 0 | 0 | 0 | 0 | 0 | 1687.1636 | 16105.1123 | 73.383 | #DIV/0! | 0 | 0 | 0 | 0 | 0 | 0 | #DIV/0! | #DIV/0! | 0
5.82 | 1526.7145 | 1526.7145 | 1727.5967 | 1732.0007 | -0.13741 | 1726.9916 | 0 | 1686.4288 | 1832.2083 | 0.15534 | 1728.5556 | 1974.1552 |  | -45.6139 | 0 | 0 | -1.0956 | 0 | 0 | 0 | 82.4687 | -45.6139 | 0 | 0 | -45.3868 | 0 | 0 | 0 | 0 | 0 | -0.13741 | 1726.9916 | 82.3636 | 82.4687 | #DIV/0! | 0 | 0 | 0 | 0 | 13.1812 | 13.1812 | 0 | 0 | 73.485 | -1.0956 | 0 | -1.0887 | 0 | 0 | 0 | 0 | 0 | 0 | 1686.4288 | 16044.9105 | 73.485 | #DIV/0! | 0 | 0 | 0 | 0 | 0 | 0 | #DIV/0! | #DIV/0! | 0
5.81 | 1526.5827 | 1526.5827 | 1726.8542 | 1731.8589 | -0.13754 | 1726.1658 | 7.1054e-15 | 1685.6929 | 1831.7805 | 0.15547 | 1727.9321 | 1973.9378 |  | -40.0166 | 0 | 0 | -1.0891 | 0 | 0 | 0 | 82.5738 | -40.0166 | 0 | 0 | -39.8167 | 0 | 0 | 0 | 0 | 0 | -0.13754 | 1726.1658 | 82.4687 | 82.5738 | #DIV/0! | 0 | 0 | 0 | 0 | 13.1812 | 13.1812 | 0 | 0 | 73.587 | -1.0891 | 0 | -1.0823 | 0 | 0 | 0 | 0 | 0 | 0 | 1685.6929 | 15984.6067 | 73.587 | #DIV/0! | 0 | 0 | 0 | 0 | 0 | 0 | #DIV/0! | #DIV/0! | 0
5.8 | 1526.4509 | 1526.4509 | 1726.1105 | 1731.7143 | -0.13767 | 1725.339 | 0 | 1684.956 | 1831.352 | 0.1556 | 1727.3078 | 1973.72 |  | -35.6294 | 0 | 0 | -1.0827 | 0 | 0 | 0 | 82.6788 | -35.6294 | 0 | 0 | -35.4509 | 0 | 0 | 0 | 0 | 0 | -0.13767 | 1725.339 | 82.5738 | 82.6788 | #DIV/0! | 0 | 0 | 0 | 0 | 13.1812 | 13.1812 | 0 | 0 | 73.689 | -1.0827 | 0 | -1.0759 | 0 | 0 | 0 | 0 | 0 | 0 | 1684.956 | 15924.2009 | 73.689 | #DIV/0! | 0 | 0 | 0 | 0 | 0 | 0 | #DIV/0! | #DIV/0! | 0
5.79 | 1526.3191 | 1526.3191 | 1725.3657 | 1731.5669 | -0.1378 | 1724.5112 | 0 | 1684.2181 | 1830.9229 | 0.15573 | 1726.6827 | 1973.5018 |  | -32.0981 | 0 | 0 | -1.0763 | 0 | 0 | 0 | 82.7838 | -32.0981 | 0 | 0 | -31.9369 | 0 | 0 | 0 | 0 | 0 | -0.1378 | 1724.5112 | 82.6788 | 82.7838 | #DIV/0! | 0 | 0 | 0 | 0 | 13.1812 | 13.1812 | 0 | 0 | 73.791 | -1.0763 | 0 | -1.0695 | 0 | 0 | 0 | 0 | 0 | 0 | 1684.2181 | 15863.6931 | 73.791 | #DIV/0! | 0 | 0 | 0 | 0 | 0 | 0 | #DIV/0! | #DIV/0! | 0
5.78 | 1526.1873 | 1526.1873 | 1724.6198 | 1731.4167 | -0.13792 | 1723.6823 | 0 | 1683.4792 | 1830.4931 | 0.15586 | 1726.0569 | 1973.2832 |  | -29.1945 | 0 | 0 | -1.0699 | 0 | 0 | 0 | 82.8887 | -29.1945 | 0 | 0 | -29.0474 | 0 | 0 | 0 | 0 | 0 | -0.13792 | 1723.6823 | 82.7838 | 82.8887 | #DIV/0! | 0 | 0 | 0 | 0 | 13.1812 | 13.1812 | 0 | 0 | 73.893 | -1.0699 | 0 | -1.0631 | 0 | 0 | 0 | 0 | 0 | 0 | 1683.4792 | 15803.0832 | 73.893 | #DIV/0! | 0 | 0 | 0 | 0 | 0 | 0 | #DIV/0! | #DIV/0! | 0
5.77 | 1526.0554 | 1526.0554 | 1723.8727 | 1731.2637 | -0.13805 | 1722.8524 | 0 | 1682.7392 | 1830.0627 | 0.15599 | 1725.4302 | 1973.0642 |  | -26.7647 | 0 | 0 | -1.0635 | 0 | 0 | 0 | 82.9935 | -26.7647 | 0 | 0 | -26.6294 | 0 | 0 | 0 | 0 | 0 | -0.13805 | 1722.8524 | 82.8887 | 82.9935 | #DIV/0! | 0 | 0 | 0 | 0 | 13.1812 | 13.1812 | 0 | 0 | 73.995 | -1.0635 | 0 | -1.0567 | 0 | 0 | 0 | 0 | 0 | 0 | 1682.7392 | 15742.3714 | 73.995 | #DIV/0! | 0 | 0 | 0 | 0 | 0 | 0 | #DIV/0! | #DIV/0! | 0
5.76 | 1525.9236 | 1525.9236 | 1723.1245 | 1731.1079 | -0.13818 | 1722.0214 | 0 | 1681.9982 | 1829.6317 | 0.15612 | 1724.8028 | 1972.8448 |  | -24.7015 | 0 | 0 | -1.0572 | 0 | 0 | 0 | 83.0984 | -24.7015 | 0 | 0 | -24.5763 | 0 | 0 | 0 | 0 | 0 | -0.13818 | 1722.0214 | 82.9935 | 83.0984 | #DIV/0! | 0 | 0 | 0 | 0 | 13.1812 | 13.1812 | 0 | 0 | 74.097 | -1.0572 | 0 | -1.0504 | 0 | 0 | 0 | 0 | 0 | 0 | 1681.9982 | 15681.5576 | 74.097 | #DIV/0! | 0 | 0 | 0 | 0 | 0 | 0 | #DIV/0! | #DIV/0! | 0
5.75 | 1525.7918 | 1525.7918 | 1722.3752 | 1730.9493 | -0.13831 | 1721.1894 | 0 | 1681.2563 | 1829.2 | 0.15625 | 1724.1746 | 1972.625 |  | -22.9277 | 0 | 0 | -1.0508 | 0 | 0 | 0 | 83.2031 | -22.9277 | 0 | 0 | -22.8111 | 0 | 0 | 0 | 0 | 0 | -0.13831 | 1721.1894 | 83.0984 | 83.2031 | #DIV/0! | 0 | 0 | 0 | 0 | 13.1812 | 13.1812 | 0 | 0 | 74.199 | -1.0508 | 0 | -1.0441 | 0 | 0 | 0 | 0 | 0 | 0 | 1681.2563 | 15620.6418 | 74.199 | #DIV/0! | 0 | 0 | 0 | 0 | 0 | 0 | #DIV/0! | #DIV/0! | 0
5.74 | 1525.66 | 1525.66 | 1721.6248 | 1730.7879 | -0.13844 | 1720.3563 | 0 | 1680.5132 | 1828.7677 | 0.15638 | 1723.5457 | 1972.4048 |  | -21.3863 | 0 | 0 | -1.0445 | 0 | 0 | 0 | 83.3078 | -21.3863 | 0 | 0 | -21.2772 | 0 | 0 | 0 | 0 | 0 | -0.13844 | 1720.3563 | 83.2031 | 83.3078 | #DIV/0! | 0 | 0 | 0 | 0 | 13.1812 | 13.1812 | 0 | 0 | 74.301 | -1.0445 | 0 | -1.0378 | 0 | 0 | 0 | 0 | 0 | 0 | 1680.5132 | 15559.624 | 74.301 | #DIV/0! | 0 | 0 | 0 | 0 | 0 | 0 | #DIV/0! | #DIV/0! | 0
5.73 | 1525.5282 | 1525.5282 | 1720.8732 | 1730.6237 | -0.13857 | 1719.5222 | 0 | 1679.7692 | 1828.3347 | 0.15651 | 1722.9159 | 1972.1842 |  | -20.0345 | 0 | 0 | -1.0382 | 0 | 0 | 0 | 83.4125 | -20.0345 | 0 | 0 | -19.9319 | 0 | 0 | 0 | 0 | 0 | -0.13857 | 1719.5222 | 83.3078 | 83.4125 | #DIV/0! | 0 | 0 | 0 | 0 | 13.1812 | 13.1812 | 0 | 0 | 74.403 | -1.0382 | 0 | -1.0315 | 0 | 0 | 0 | 0 | 0 | 0 | 1679.7692 | 15498.5042 | 74.403 | #DIV/0! | 0 | 0 | 0 | 0 | 0 | 0 | #DIV/0! | #DIV/0! | 0
5.72 | 1525.3964 | 1525.3964 | 1720.1205 | 1730.4567 | -0.13869 | 1718.687 | -7.1054e-15 | 1679.0242 | 1827.9011 | 0.15664 | 1722.2854 | 1971.9632 |  | -18.8392 | 0 | 0 | -1.0319 | 0 | 0 | 0 | 83.517 | -18.8392 | 0 | 0 | -18.7424 | 0 | 0 | 0 | 0 | 0 | -0.13869 | 1718.687 | 83.4125 | 83.517 | #DIV/0! | 0 | 0 | 0 | 0 | 13.1812 | 13.1812 | 0 | 0 | 74.505 | -1.0319 | 0 | -1.0252 | 0 | 0 | 0 | 0 | 0 | 0 | 1679.0242 | 15437.2824 | 74.505 | #DIV/0! | 0 | 0 | 0 | 0 | 0 | 0 | #DIV/0! | #DIV/0! | 0
5.71 | 1525.2646 | 1525.2646 | 1719.3667 | 1730.2869 | -0.13882 | 1717.8508 | 1.0658e-14 | 1678.2781 | 1827.4669 | 0.15677 | 1721.6541 | 1971.7418 |  | -17.7747 | 0 | 0 | -1.0256 | 0 | 0 | 0 | 83.6216 | -17.7747 | 0 | 0 | -17.6831 | 0 | 0 | 0 | 0 | 0 | -0.13882 | 1717.8508 | 83.517 | 83.6216 | #DIV/0! | 0 | 0 | 0 | 0 | 13.1812 | 13.1812 | 0 | 0 | 74.607 | -1.0256 | 0 | -1.0189 | 0 | 0 | 0 | 0 | 0 | 0 | 1678.2781 | 15375.9586 | 74.607 | #DIV/0! | 0 | 0 | 0 | 0 | 0 | 0 | #DIV/0! | #DIV/0! | 0
5.7 | 1525.1328 | 1525.1328 | 1718.6118 | 1730.1143 | -0.13895 | 1717.0135 | 0 | 1677.531 | 1827.032 | 0.1569 | 1721.022 | 1971.52 |  | -16.8206 | 0 | 0 | -1.0194 | 0 | 0 | 0 | 83.7261 | -16.8206 | 0 | 0 | -16.7337 | 0 | 0 | 0 | 0 | 0 | -0.13895 | 1717.0135 | 83.6216 | 83.7261 | #DIV/0! | 0 | 0 | 0 | 0 | 13.1812 | 13.1812 | 0 | 0 | 74.709 | -1.0194 | 0 | -1.0127 | 0 | 0 | 0 | 0 | 0 | 0 | 1677.531 | 15314.5327 | 74.709 | #DIV/0! | 0 | 0 | 0 | 0 | 0 | 0 | #DIV/0! | #DIV/0! | 0
5.69 | 1525.001 | 1525.001 | 1717.8557 | 1729.9389 | -0.13908 | 1716.1752 | 0 | 1676.7829 | 1826.5965 | 0.15704 | 1720.3892 | 1971.2978 |  | -15.9606 | 0 | 0 | -1.0131 | 0 | 0 | 0 | 83.8305 | -15.9606 | 0 | 0 | -15.8779 | 0 | 0 | 0 | 0 | 0 | -0.13908 | 1716.1752 | 83.7261 | 83.8305 | #DIV/0! | 0 | 0 | 0 | 0 | 13.1812 | 13.1812 | 0 | 0 | 74.811 | -1.0131 | 0 | -1.0065 | 0 | 0 | 0 | 0 | 0 | 0 | 1676.7829 | 15253.0049 | 74.811 | #DIV/0! | 0 | 0 | 0 | 0 | 0 | 0 | #DIV/0! | #DIV/0! | 0
5.68 | 1524.8691 | 1524.8691 | 1717.0985 | 1729.7607 | -0.13921 | 1715.3359 | 0 | 1676.0338 | 1826.1603 | 0.15717 | 1719.7556 | 1971.0752 |  | -15.1814 | 0 | 0 | -1.0069 | 0 | 0 | 0 | 83.9349 | -15.1814 | 0 | 0 | -15.1025 | 0 | 0 | 0 | 0 | 0 | -0.13921 | 1715.3359 | 83.8305 | 83.9349 | #DIV/0! | 0 | 0 | 0 | 0 | 13.1812 | 13.1812 | 0 | 0 | 74.913 | -1.0069 | 0 | -1.0003 | 0 | 0 | 0 | 0 | 0 | 0 | 1676.0338 | 15191.3751 | 74.913 | #DIV/0! | 0 | 0 | 0 | 0 | 0 | 0 | #DIV/0! | #DIV/0! | 0
5.67 | 1524.7373 | 1524.7373 | 1716.3402 | 1729.5797 | -0.13934 | 1714.4955 | 7.9936e-15 | 1675.2836 | 1825.7235 | 0.1573 | 1719.1212 | 1970.8522 |  | -14.4721 | 0 | 0 | -1.0007 | 0 | 0 | 0 | 84.0392 | -14.4721 | 0 | 0 | -14.3966 | 0 | 0 | 0 | 0 | 0 | -0.13934 | 1714.4955 | 83.9349 | 84.0392 | #DIV/0! | 0 | 0 | 0 | 0 | 13.1812 | 13.1812 | 0 | 0 | 75.015 | -1.0007 | 0 | -0.99406 | 0 | 0 | 0 | 0 | 0 | 0 | 1675.2836 | 15129.6433 | 75.015 | #DIV/0! | 0 | 0 | 0 | 0 | 0 | 0 | #DIV/0! | #DIV/0! | 0
5.66 | 1524.6055 | 1524.6055 | 1715.5808 | 1729.3959 | -0.13947 | 1713.654 | 0 | 1674.5324 | 1825.2861 | 0.15743 | 1718.486 | 1970.6288 |  | -13.8237 | 0 | 0 | -0.99452 | 0 | 0 | 0 | 84.1434 | -13.8237 | 0 | 0 | -13.7513 | 0 | 0 | 0 | 0 | 0 | -0.13947 | 1713.654 | 84.0392 | 84.1434 | #DIV/0! | 0 | 0 | 0 | 0 | 13.1812 | 13.1812 | 0 | 0 | 75.117 | -0.99452 | 0 | -0.98788 | 0 | 0 | 0 | 0 | 0 | 0 | 1674.5324 | 15067.8095 | 75.117 | #DIV/0! | 0 | 0 | 0 | 0 | 0 | 0 | #DIV/0! | #DIV/0! | 0
5.65 | 1524.4737 | 1524.4737 | 1714.8202 | 1729.2093 | -0.1396 | 1712.8116 | 0 | 1673.7803 | 1824.848 | 0.15756 | 1717.8501 | 1970.405 |  | -13.2286 | 0 | 0 | -0.98834 | 0 | 0 | 0 | 84.2476 | -13.2286 | 0 | 0 | -13.1591 | 0 | 0 | 0 | 0 | 0 | -0.1396 | 1712.8116 | 84.1434 | 84.2476 | #DIV/0! | 0 | 0 | 0 | 0 | 13.1812 | 13.1812 | 0 | 0 | 75.219 | -0.98834 | 0 | -0.98172 | 0 | 0 | 0 | 0 | 0 | 0 | 1673.7803 | 15005.8737 | 75.219 | #DIV/0! | 0 | 0 | 0 | 0 | 0 | 0 | #DIV/0! | #DIV/0! | 0
5.64 | 1524.3419 | 1524.3419 | 1714.0585 | 1729.0199 | -0.13973 | 1711.968 | 8.8818e-15 | 1673.027 | 1824.4093 | 0.1577 | 1717.2134 | 1970.1808 |  | -12.6804 | 0 | 0 | -0.98218 | 0 | 0 | 0 | 84.3518 | -12.6804 | 0 | 0 | -12.6136 | 0 | 0 | 0 | 0 | 0 | -0.13973 | 1711.968 | 84.2476 | 84.3518 | #DIV/0! | 0 | 0 | 0 | 0 | 13.1812 | 13.1812 | 0 | 0 | 75.321 | -0.98218 | 0 | -0.97558 | 0 | 0 | 0 | 0 | 0 | 0 | 1673.027 | 14943.8359 | 75.321 | #DIV/0! | 0 | 0 | 0 | 0 | 0 | 0 | #DIV/0! | #DIV/0! | 0
5.63 | 1524.2101 | 1524.2101 | 1713.2957 | 1728.8277 | -0.13985 | 1711.1235 | 0 | 1672.2728 | 1823.9699 | 0.15783 | 1716.5759 | 1969.9562 |  | -12.174 | 0 | 0 | -0.97604 | 0 | 0 | 0 | 84.4558 | -12.174 | 0 | 0 | -12.1096 | 0 | 0 | 0 | 0 | 0 | -0.13985 | 1711.1235 | 84.3518 | 84.4558 | #DIV/0! | 0 | 0 | 0 | 0 | 13.1812 | 13.1812 | 0 | 0 | 75.423 | -0.97604 | 0 | -0.96945 | 0 | 0 | 0 | 0 | 0 | 0 | 1672.2728 | 14881.696 | 75.423 | #DIV/0! | 0 | 0 | 0 | 0 | 0 | 0 | #DIV/0! | #DIV/0! | 0
5.62 | 1524.0783 | 1524.0783 | 1712.5318 | 1728.6327 | -0.13998 | 1710.2779 | 1.5099e-14 | 1671.5176 | 1823.5299 | 0.15796 | 1715.9376 | 1969.7312 |  | -11.7045 | 0 | 0 | -0.96992 | 0 | 0 | 0 | 84.5599 | -11.7045 | 0 | 0 | -11.6424 | 0 | 0 | 0 | 0 | 0 | -0.13998 | 1710.2779 | 84.4558 | 84.5599 | #DIV/0! | 0 | 0 | 0 | 0 | 13.1812 | 13.1812 | 0 | 0 | 75.525 | -0.96992 | 0 | -0.96334 | 0 | 0 | 0 | 0 | 0 | 0 | 1671.5176 | 14819.4542 | 75.525 | #DIV/0! | 0 | 0 | 0 | 0 | 0 | 0 | #DIV/0! | #DIV/0! | 0
5.61 | 1523.9465 | 1523.9465 | 1711.7667 | 1728.4349 | -0.14011 | 1709.4312 | 1.4211e-14 | 1670.7613 | 1823.0893 | 0.15809 | 1715.2986 | 1969.5058 |  | -11.2682 | 0 | 0 | -0.96381 | 0 | 0 | 0 | 84.6638 | -11.2682 | 0 | 0 | -11.2082 | 0 | 0 | 0 | 0 | 0 | -0.14011 | 1709.4312 | 84.5599 | 84.6638 | #DIV/0! | 0 | 0 | 0 | 0 | 13.1812 | 13.1812 | 0 | 0 | 75.627 | -0.96381 | 0 | -0.95724 | 0 | 0 | 0 | 0 | 0 | 0 | 1670.7613 | 14757.1104 | 75.627 | #DIV/0! | 0 | 0 | 0 | 0 | 0 | 0 | #DIV/0! | #DIV/0! | 0
5.6 | 1523.8146 | 1523.8146 | 1711.0005 | 1728.2343 | -0.14024 | 1708.5836 | 7.9936e-15 | 1670.004 | 1822.648 | 0.15823 | 1714.6588 | 1969.28 |  | -10.8615 | 0 | 0 | -0.95771 | 0 | 0 | 0 | 84.7677 | -10.8615 | 0 | 0 | -10.8035 | 0 | 0 | 0 | 0 | 0 | -0.14024 | 1708.5836 | 84.6638 | 84.7677 | #DIV/0! | 0 | 0 | 0 | 0 | 13.1812 | 13.1812 | 0 | 0 | 75.729 | -0.95771 | 0 | -0.95116 | 0 | 0 | 0 | 0 | 0 | 0 | 1670.004 | 14694.6646 | 75.729 | #DIV/0! | 0 | 0 | 0 | 0 | 0 | 0 | #DIV/0! | #DIV/0! | 0
5.59 | 1523.6828 | 1523.6828 | 1710.2331 | 1728.0309 | -0.14037 | 1707.7348 | 7.1054e-15 | 1669.2457 | 1822.2061 | 0.15836 | 1714.0183 | 1969.0538 |  | -10.4817 | 0 | 0 | -0.95164 | 0 | 0 | 0 | 84.8716 | -10.4817 | 0 | 0 | -10.4255 | 0 | 0 | 0 | 0 | 0 | -0.14037 | 1707.7348 | 84.7677 | 84.8716 | #DIV/0! | 0 | 0 | 0 | 0 | 13.1812 | 13.1812 | 0 | 0 | 75.831 | -0.95164 | 0 | -0.9451 | 0 | 0 | 0 | 0 | 0 | 0 | 1669.2457 | 14632.1168 | 75.831 | #DIV/0! | 0 | 0 | 0 | 0 | 0 | 0 | #DIV/0! | #DIV/0! | 0
5.58 | 1523.551 | 1523.551 | 1709.4647 | 1727.8247 | -0.1405 | 1706.8851 | 0 | 1668.4864 | 1821.7635 | 0.1585 | 1713.3769 | 1968.8272 |  | -10.126 | 0 | 0 | -0.94558 | 0 | 0 | 0 | 84.9753 | -10.126 | 0 | 0 | -10.0716 | 0 | 0 | 0 | 0 | 0 | -0.1405 | 1706.8851 | 84.8716 | 84.9753 | #DIV/0! | 0 | 0 | 0 | 0 | 13.1812 | 13.1812 | 0 | 0 | 75.933 | -0.94558 | 0 | -0.93905 | 0 | 0 | 0 | 0 | 0 | 0 | 1668.4864 | 14569.467 | 75.933 | #DIV/0! | 0 | 0 | 0 | 0 | 0 | 0 | #DIV/0! | #DIV/0! | 0
5.57 | 1523.4192 | 1523.4192 | 1708.6951 | 1727.6157 | -0.14063 | 1706.0343 | -1.2434e-14 | 1667.726 | 1821.3203 | 0.15863 | 1712.7348 | 1968.6002 |  | -9.7923 | 0 | 0 | -0.93953 | 0 | 0 | 0 | 85.0791 | -9.7923 | 0 | 0 | -9.7394 | 0 | 0 | 0 | 0 | 0 | -0.14063 | 1706.0343 | 84.9753 | 85.0791 | #DIV/0! | 0 | 0 | 0 | 0 | 13.1812 | 13.1812 | 0 | 0 | 76.035 | -0.93953 | 0 | -0.93302 | 0 | 0 | 0 | 0 | 0 | 0 | 1667.726 | 14506.7152 | 76.035 | #DIV/0! | 0 | 0 | 0 | 0 | 0 | 0 | #DIV/0! | #DIV/0! | 0
5.56 | 1523.2874 | 1523.2874 | 1707.9244 | 1727.4039 | -0.14076 | 1705.1825 | -7.1054e-15 | 1666.9646 | 1820.8765 | 0.15876 | 1712.092 | 1968.3728 |  | -9.4785 | 0 | 0 | -0.9335 | 0 | 0 | 0 | 85.1827 | -9.4785 | 0 | 0 | -9.4272 | 0 | 0 | 0 | 0 | 0 | -0.14076 | 1705.1825 | 85.0791 | 85.1827 | #DIV/0! | 0 | 0 | 0 | 0 | 13.1812 | 13.1812 | 0 | 0 | 76.137 | -0.9335 | 0 | -0.92701 | 0 | 0 | 0 | 0 | 0 | 0 | 1666.9646 | 14443.8613 | 76.137 | #DIV/0! | 0 | 0 | 0 | 0 | 0 | 0 | #DIV/0! | #DIV/0! | 0
5.55 | 1523.1556 | 1523.1556 | 1707.1526 | 1727.1893 | -0.14089 | 1704.3296 | 1.3323e-14 | 1666.2023 | 1820.432 | 0.1589 | 1711.4483 | 1968.145 |  | -9.183 | 0 | 0 | -0.92749 | 0 | 0 | 0 | 85.2863 | -9.183 | 0 | 0 | -9.1331 | 0 | 0 | 0 | 0 | 0 | -0.14089 | 1704.3296 | 85.1827 | 85.2863 | #DIV/0! | 0 | 0 | 0 | 0 | 13.1812 | 13.1812 | 0 | 0 | 76.239 | -0.92749 | 0 | -0.92101 | 0 | 0 | 0 | 0 | 0 | 0 | 1666.2023 | 14380.9055 | 76.239 | #DIV/0! | 0 | 0 | 0 | 0 | 0 | 0 | #DIV/0! | #DIV/0! | 0
5.54 | 1523.0238 | 1523.0238 | 1706.3796 | 1726.9719 | -0.14102 | 1703.4757 | 0 | 1665.4388 | 1819.9869 | 0.15903 | 1710.8039 | 1967.9168 |  | -8.9041 | 0 | 0 | -0.92149 | 0 | 0 | 0 | 85.3898 | -8.9041 | 0 | 0 | -8.8555 | 0 | 0 | 0 | 0 | 0 | -0.14102 | 1703.4757 | 85.2863 | 85.3898 | #DIV/0! | 0 | 0 | 0 | 0 | 13.1812 | 13.1812 | 0 | 0 | 76.341 | -0.92149 | 0 | -0.91502 | 0 | 0 | 0 | 0 | 0 | 0 | 1665.4388 | 14317.8477 | 76.341 | #DIV/0! | 0 | 0 | 0 | 0 | 0 | 0 | #DIV/0! | #DIV/0! | 0
5.53 | 1522.892 | 1522.892 | 1705.6055 | 1726.7517 | -0.14115 | 1702.6208 | 1.0658e-14 | 1664.6744 | 1819.5411 | 0.15917 | 1710.1588 | 1967.6882 |  | -8.6405 | 0 | 0 | -0.91551 | 0 | 0 | 0 | 85.4933 | -8.6405 | 0 | 0 | -8.5932 | 0 | 0 | 0 | 0 | 0 | -0.14115 | 1702.6208 | 85.3898 | 85.4933 | #DIV/0! | 0 | 0 | 0 | 0 | 13.1812 | 13.1812 | 0 | 0 | 76.443 | -0.91551 | 0 | -0.90906 | 0 | 0 | 0 | 0 | 0 | 0 | 1664.6744 | 14254.6879 | 76.443 | #DIV/0! | 0 | 0 | 0 | 0 | 0 | 0 | #DIV/0! | #DIV/0! | 0
5.52 | 1522.7601 | 1522.7601 | 1704.8303 | 1726.5287 | -0.14128 | 1701.7648 | 0 | 1663.909 | 1819.0947 | 0.1593 | 1709.5128 | 1967.4592 |  | -8.391 | 0 | 0 | -0.90955 | 0 | 0 | 0 | 85.5967 | -8.391 | 0 | 0 | -8.3449 | 0 | 0 | 0 | 0 | 0 | -0.14128 | 1701.7648 | 85.4933 | 85.5967 | #DIV/0! | 0 | 0 | 0 | 0 | 13.1812 | 13.1812 | 0 | 0 | 76.545 | -0.90955 | 0 | -0.9031 | 0 | 0 | 0 | 0 | 0 | 0 | 1663.909 | 14191.4261 | 76.545 | #DIV/0! | 0 | 0 | 0 | 0 | 0 | 0 | #DIV/0! | #DIV/0! | 0
5.51 | 1522.6283 | 1522.6283 | 1704.054 | 1726.3029 | -0.14141 | 1700.9078 | -1.5099e-14 | 1663.1425 | 1818.6477 | 0.15944 | 1708.8661 | 1967.2298 |  | -8.1544 | 0 | 0 | -0.9036 | 0 | 0 | 0 | 85.7001 | -8.1544 | 0 | 0 | -8.1094 | 0 | 0 | 0 | 0 | 0 | -0.14141 | 1700.9078 | 85.5967 | 85.7001 | #DIV/0! | 0 | 0 | 0 | 0 | 13.1812 | 13.1812 | 0 | 0 | 76.647 | -0.9036 | 0 | -0.89717 | 0 | 0 | 0 | 0 | 0 | 0 | 1663.1425 | 14128.0623 | 76.647 | #DIV/0! | 0 | 0 | 0 | 0 | 0 | 0 | #DIV/0! | #DIV/0! | 0
5.5 | 1522.4965 | 1522.4965 | 1703.2765 | 1726.0743 | -0.14154 | 1700.0498 | 0 | 1662.375 | 1818.2 | 0.15957 | 1708.2187 | 1967 |  | -7.9297 | 0 | 0 | -0.89766 | 0 | 0 | 0 | 85.8034 | -7.9297 | 0 | 0 | -7.8859 | 0 | 0 | 0 | 0 | 0 | -0.14154 | 1700.0498 | 85.7001 | 85.8034 | #DIV/0! | 0 | 0 | 0 | 0 | 13.1812 | 13.1812 | 0 | 0 | 76.749 | -0.89766 | 0 | -0.89125 | 0 | 0 | 0 | 0 | 0 | 0 | 1662.375 | 14064.5965 | 76.749 | #DIV/0! | 0 | 0 | 0 | 0 | 0 | 0 | #DIV/0! | #DIV/0! | 0
5.49 | 1522.3647 | 1522.3647 | 1702.4979 | 1725.8429 | -0.14167 | 1699.1907 | 2.931e-14 | 1661.6065 | 1817.7517 | 0.15971 | 1707.5704 | 1966.7698 |  | -7.7162 | 0 | 0 | -0.89175 | 0 | 0 | 0 | 85.9066 | -7.7162 | 0 | 0 | -7.6733 | 0 | 0 | 0 | 0 | 0 | -0.14167 | 1699.1907 | 85.8034 | 85.9066 | #DIV/0! | 0 | 0 | 0 | 0 | 13.1812 | 13.1812 | 0 | 0 | 76.851 | -0.89175 | 0 | -0.88534 | 0 | 0 | 0 | 0 | 0 | 0 | 1661.6065 | 14001.0287 | 76.851 | #DIV/0! | 0 | 0 | 0 | 0 | 0 | 0 | #DIV/0! | #DIV/0! | 0
5.48 | 1522.2329 | 1522.2329 | 1701.7182 | 1725.6087 | -0.1418 | 1698.3306 | -7.1054e-15 | 1660.837 | 1817.3027 | 0.15985 | 1706.9215 | 1966.5392 |  | -7.5128 | 0 | 0 | -0.88584 | 0 | 0 | 0 | 86.0097 | -7.5128 | 0 | 0 | -7.471 | 0 | 0 | 0 | 0 | 0 | -0.1418 | 1698.3306 | 85.9066 | 86.0097 | #DIV/0! | 0 | 0 | 0 | 0 | 13.1812 | 13.1812 | 0 | 0 | 76.953 | -0.88584 | 0 | -0.87945 | 0 | 0 | 0 | 0 | 0 | 0 | 1660.837 | 13937.3588 | 76.953 | #DIV/0! | 0 | 0 | 0 | 0 | 0 | 0 | #DIV/0! | #DIV/0! | 0
5.47 | 1522.1011 | 1522.1011 | 1700.9374 | 1725.3717 | -0.14193 | 1697.4695 | 1.8652e-14 | 1660.0664 | 1816.8531 | 0.15998 | 1706.2717 | 1966.3082 |  | -7.3191 | 0 | 0 | -0.87996 | 0 | 0 | 0 | 86.1128 | -7.3191 | 0 | 0 | -7.2781 | 0 | 0 | 0 | 0 | 0 | -0.14193 | 1697.4695 | 86.0097 | 86.1128 | #DIV/0! | 0 | 0 | 0 | 0 | 13.1812 | 13.1812 | 0 | 0 | 77.055 | -0.87996 | 0 | -0.87358 | 0 | 0 | 0 | 0 | 0 | 0 | 1660.0664 | 13873.587 | 77.055 | #DIV/0! | 0 | 0 | 0 | 0 | 0 | 0 | #DIV/0! | #DIV/0! | 0
5.46 | 1521.9693 | 1521.9693 | 1700.1554 | 1725.1319 | -0.14206 | 1696.6073 | 3.0198e-14 | 1659.2948 | 1816.4029 | 0.16012 | 1705.6212 | 1966.0768 |  | -7.1342 | 0 | 0 | -0.87408 | 0 | 0 | 0 | 86.2158 | -7.1342 | 0 | 0 | -7.0941 | 0 | 0 | 0 | 0 | 0 | -0.14206 | 1696.6073 | 86.1128 | 86.2158 | #DIV/0! | 0 | 0 | 0 | 0 | 13.1812 | 13.1812 | 0 | 0 | 77.157 | -0.87408 | 0 | -0.86772 | 0 | 0 | 0 | 0 | 0 | 0 | 1659.2948 | 13809.7132 | 77.157 | #DIV/0! | 0 | 0 | 0 | 0 | 0 | 0 | #DIV/0! | #DIV/0! | 0
5.45 | 1521.8375 | 1521.8375 | 1699.3723 | 1724.8893 | -0.14219 | 1695.7441 | 1.954e-14 | 1658.5223 | 1815.952 | 0.16026 | 1704.9699 | 1965.845 |  | -6.9575 | 0 | 0 | -0.86823 | 0 | 0 | 0 | 86.3188 | -6.9575 | 0 | 0 | -6.9183 | 0 | 0 | 0 | 0 | 0 | -0.14219 | 1695.7441 | 86.2158 | 86.3188 | #DIV/0! | 0 | 0 | 0 | 0 | 13.1812 | 13.1812 | 0 | 0 | 77.259 | -0.86823 | 0 | -0.86188 | 0 | 0 | 0 | 0 | 0 | 0 | 1658.5223 | 13745.7374 | 77.259 | #DIV/0! | 0 | 0 | 0 | 0 | 0 | 0 | #DIV/0! | #DIV/0! | 0
5.44 | 1521.7057 | 1521.7057 | 1698.5881 | 1724.6439 | -0.14232 | 1694.8799 | -1.1546e-14 | 1657.7486 | 1815.5005 | 0.16039 | 1704.3179 | 1965.6128 |  | -6.7886 | 0 | 0 | -0.86239 | 0 | 0 | 0 | 86.4217 | -6.7886 | 0 | 0 | -6.7502 | 0 | 0 | 0 | 0 | 0 | -0.14232 | 1694.8799 | 86.3188 | 86.4217 | #DIV/0! | 0 | 0 | 0 | 0 | 13.1812 | 13.1812 | 0 | 0 | 77.361 | -0.86239 | 0 | -0.85605 | 0 | 0 | 0 | 0 | 0 | 0 | 1657.7486 | 13681.6596 | 77.361 | #DIV/0! | 0 | 0 | 0 | 0 | 0 | 0 | #DIV/0! | #DIV/0! | 0
5.43 | 1521.5738 | 1521.5738 | 1697.8027 | 1724.3957 | -0.14245 | 1694.0147 | 6.2172e-14 | 1656.974 | 1815.0483 | 0.16053 | 1703.6651 | 1965.3802 |  | -6.6269 | 0 | 0 | -0.85656 | 0 | 0 | 0 | 86.5245 | -6.6269 | 0 | 0 | -6.5893 | 0 | 0 | 0 | 0 | 0 | -0.14245 | 1694.0147 | 86.4217 | 86.5245 | #DIV/0! | 0 | 0 | 0 | 0 | 13.1812 | 13.1812 | 0 | 0 | 77.463 | -0.85656 | 0 | -0.85023 | 0 | 0 | 0 | 0 | 0 | 0 | 1656.974 | 13617.4798 | 77.463 | #DIV/0! | 0 | 0 | 0 | 0 | 0 | 0 | #DIV/0! | #DIV/0! | 0
5.42 | 1521.442 | 1521.442 | 1697.0162 | 1724.1447 | -0.14258 | 1693.1484 | 1.5987e-14 | 1656.1984 | 1814.5955 | 0.16067 | 1703.0115 | 1965.1472 |  | -6.472 | 0 | 0 | -0.85075 | 0 | 0 | 0 | 86.6273 | -6.472 | 0 | 0 | -6.4351 | 0 | 0 | 0 | 0 | 0 | -0.14258 | 1693.1484 | 86.5245 | 86.6273 | #DIV/0! | 0 | 0 | 0 | 0 | 13.1812 | 13.1812 | 0 | 0 | 77.565 | -0.85075 | 0 | -0.84444 | 0 | 0 | 0 | 0 | 0 | 0 | 1656.1984 | 13553.198 | 77.565 | #DIV/0! | 0 | 0 | 0 | 0 | 0 | 0 | #DIV/0! | #DIV/0! | 0
5.41 | 1521.3102 | 1521.3102 | 1696.2286 | 1723.8909 | -0.1427 | 1692.2811 | -7.9936e-15 | 1655.4217 | 1814.1421 | 0.16081 | 1702.3572 | 1964.9138 |  | -6.3234 | 0 | 0 | -0.84495 | 0 | 0 | 0 | 86.73 | -6.3234 | 0 | 0 | -6.2872 | 0 | 0 | 0 | 0 | 0 | -0.1427 | 1692.2811 | 86.6273 | 86.73 | #DIV/0! | 0 | 0 | 0 | 0 | 13.1812 | 13.1812 | 0 | 0 | 77.667 | -0.84495 | 0 | -0.83865 | 0 | 0 | 0 | 0 | 0 | 0 | 1655.4217 | 13488.8141 | 77.667 | #DIV/0! | 0 | 0 | 0 | 0 | 0 | 0 | #DIV/0! | #DIV/0! | 0
5.4 | 1521.1784 | 1521.1784 | 1695.4399 | 1723.6343 | -0.14283 | 1691.4128 | -2.7534e-14 | 1654.644 | 1813.688 | 0.16094 | 1701.7021 | 1964.68 |  | -6.1807 | 0 | 0 | -0.83917 | 0 | 0 | 0 | 86.8326 | -6.1807 | 0 | 0 | -6.1453 | 0 | 0 | 0 | 0 | 0 | -0.14283 | 1691.4128 | 86.73 | 86.8326 | #DIV/0! | 0 | 0 | 0 | 0 | 13.1812 | 13.1812 | 0 | 0 | 77.769 | -0.83917 | 0 | -0.83289 | 0 | 0 | 0 | 0 | 0 | 0 | 1654.644 | 13424.3283 | 77.769 | #DIV/0! | 0 | 0 | 0 | 0 | 0 | 0 | #DIV/0! | #DIV/0! | 0
5.39 | 1521.0466 | 1521.0466 | 1694.6501 | 1723.3749 | -0.14296 | 1690.5434 | 8.4377e-14 | 1653.8653 | 1813.2333 | 0.16108 | 1701.0462 | 1964.4458 |  | -6.0437 | 0 | 0 | -0.83341 | 0 | 0 | 0 | 86.9351 | -6.0437 | 0 | 0 | -6.0089 | 0 | 0 | 0 | 0 | 0 | -0.14296 | 1690.5434 | 86.8326 | 86.9351 | #DIV/0! | 0 | 0 | 0 | 0 | 13.1812 | 13.1812 | 0 | 0 | 77.871 | -0.83341 | 0 | -0.82713 | 0 | 0 | 0 | 0 | 0 | 0 | 1653.8653 | 13359.7405 | 77.871 | #DIV/0! | 0 | 0 | 0 | 0 | 0 | 0 | #DIV/0! | #DIV/0! | 0
5.38 | 1520.9148 | 1520.9148 | 1693.8591 | 1723.1127 | -0.14309 | 1689.6731 | 1.0214e-13 | 1653.0856 | 1812.7779 | 0.16122 | 1700.3896 | 1964.2112 |  | -5.9119 | 0 | 0 | -0.82766 | 0 | 0 | 0 | 87.0376 | -5.9119 | 0 | 0 | -5.8777 | 0 | 0 | 0 | 0 | 0 | -0.14309 | 1689.6731 | 86.9351 | 87.0376 | #DIV/0! | 0 | 0 | 0 | 0 | 13.1812 | 13.1812 | 0 | 0 | 77.973 | -0.82766 | 0 | -0.8214 | 0 | 0 | 0 | 0 | 0 | 0 | 1653.0856 | 13295.0507 | 77.973 | #DIV/0! | 0 | 0 | 0 | 0 | 0 | 0 | #DIV/0! | #DIV/0! | 0
5.37 | 1520.783 | 1520.783 | 1693.067 | 1722.8477 | -0.14322 | 1688.8017 | -1.4708e-12 | 1652.3048 | 1812.3219 | 0.16136 | 1699.7323 | 1963.9762 |  | -5.7851 | 0 | 0 | -0.82192 | 0 | 0 | 0 | 87.14 | -5.7851 | 0 | 0 | -5.7515 | 0 | 0 | 0 | 0 | 0 | -0.14322 | 1688.8017 | 87.0376 | 87.14 | #DIV/0! | 0 | 0 | 0 | 0 | 13.1812 | 13.1812 | 0 | 0 | 78.075 | -0.82192 | 0 | -0.81567 | 0 | 0 | 0 | 0 | 0 | 0 | 1652.3048 | 13230.2589 | 78.075 | #DIV/0! | 0 | 0 | 0 | 0 | 0 | 0 | #DIV/0! | #DIV/0! | 0
5.36 | 1520.6512 | 1520.6512 | 1692.2737 | 1722.5799 | -0.14335 | 1687.9292 | -2.8422e-14 | 1651.523 | 1811.8653 | 0.1615 | 1699.0741 | 1963.7408 |  | -5.663 | 0 | 0 | -0.8162 | 0 | 0 | 0 | 87.2424 | -5.663 | 0 | 0 | -5.63 | 0 | 0 | 0 | 0 | 0 | -0.14335 | 1687.9292 | 87.14 | 87.2424 | #DIV/0! | 0 | 0 | 0 | 0 | 13.1812 | 13.1812 | 0 | 0 | 78.177 | -0.8162 | 0 | -0.80997 | 0 | 0 | 0 | 0 | 0 | 0 | 1651.523 | 13165.3651 | 78.177 | #DIV/0! | 0 | 0 | 0 | 0 | 0 | 0 | #DIV/0! | #DIV/0! | 0
5.35 | 1520.5193 | 1520.5193 | 1691.4794 | 1722.3093 | -0.14348 | 1687.0558 | 3.908e-14 | 1650.7403 | 1811.408 | 0.16164 | 1698.4153 | 1963.505 |  | -5.5453 | 0 | 0 | -0.8105 | 0 | 0 | 0 | 87.3447 | -5.5453 | 0 | 0 | -5.5128 | 0 | 0 | 0 | 0 | 0 | -0.14348 | 1687.0558 | 87.2424 | 87.3447 | #DIV/0! | 0 | 0 | 0 | 0 | 13.1812 | 13.1812 | 0 | 0 | 78.279 | -0.8105 | 0 | -0.80427 | 0 | 0 | 0 | 0 | 0 | 0 | 1650.7403 | 13100.3693 | 78.279 | #DIV/0! | 0 | 0 | 0 | 0 | 0 | 0 | #DIV/0! | #DIV/0! | 0
5.34 | 1520.3875 | 1520.3875 | 1690.6839 | 1722.0359 | -0.14361 | 1686.1813 | 3.6415e-14 | 1649.9564 | 1810.9501 | 0.16178 | 1697.7556 | 1963.2688 |  | -5.4318 | 0 | 0 | -0.80481 | 0 | 0 | 0 | 87.4469 | -5.4318 | 0 | 0 | -5.3999 | 0 | 0 | 0 | 0 | 0 | -0.14361 | 1686.1813 | 87.3447 | 87.4469 | #DIV/0! | 0 | 0 | 0 | 0 | 13.1812 | 13.1812 | 0 | 0 | 78.381 | -0.80481 | 0 | -0.7986 | 0 | 0 | 0 | 0 | 0 | 0 | 1649.9564 | 13035.2715 | 78.381 | #DIV/0! | 0 | 0 | 0 | 0 | 0 | 0 | #DIV/0! | #DIV/0! | 0
5.33 | 1520.2557 | 1520.2557 | 1689.8873 | 1721.7597 | -0.14374 | 1685.3058 | -2.7534e-14 | 1649.1716 | 1810.4915 | 0.16192 | 1697.0952 | 1963.0322 |  | -5.3222 | 0 | 0 | -0.79913 | 0 | 0 | 0 | 87.549 | -5.3222 | 0 | 0 | -5.2908 | 0 | 0 | 0 | 0 | 0 | -0.14374 | 1685.3058 | 87.4469 | 87.549 | #DIV/0! | 0 | 0 | 0 | 0 | 13.1812 | 13.1812 | 0 | 0 | 78.483 | -0.79913 | 0 | -0.79293 | 0 | 0 | 0 | 0 | 0 | 0 | 1649.1716 | 12970.0716 | 78.483 | #DIV/0! | 0 | 0 | 0 | 0 | 0 | 0 | #DIV/0! | #DIV/0! | 0
5.32 | 1520.1239 | 1520.1239 | 1689.0895 | 1721.4807 | -0.14387 | 1684.4293 | 0 | 1648.3858 | 1810.0323 | 0.16206 | 1696.4341 | 1962.7952 |  | -5.2164 | 0 | 0 | -0.79347 | 0 | 0 | 0 | 87.6511 | -5.2164 | 0 | 0 | -5.1855 | 0 | 0 | 0 | 0 | 0 | -0.14387 | 1684.4293 | 87.549 | 87.6511 | #DIV/0! | 0 | 0 | 0 | 0 | 13.1812 | 13.1812 | 0 | 0 | 78.585 | -0.79347 | 0 | -0.78728 | 0 | 0 | 0 | 0 | 0 | 0 | 1648.3858 | 12904.7698 | 78.585 | #DIV/0! | 0 | 0 | 0 | 0 | 0 | 0 | #DIV/0! | #DIV/0! | 0
5.31 | 1519.9921 | 1519.9921 | 1688.2907 | 1721.1989 | -0.144 | 1683.5518 | 3.1086e-14 | 1647.5989 | 1809.5725 | 0.1622 | 1695.7722 | 1962.5578 |  | -5.1142 | 0 | 0 | -0.78782 | 0 | 0 | 0 | 87.7531 | -5.1142 | 0 | 0 | -5.0838 | 0 | 0 | 0 | 0 | 0 | -0.144 | 1683.5518 | 87.6511 | 87.7531 | #DIV/0! | 0 | 0 | 0 | 0 | 13.1812 | 13.1812 | 0 | 0 | 78.687 | -0.78782 | 0 | -0.78165 | 0 | 0 | 0 | 0 | 0 | 0 | 1647.5989 | 12839.366 | 78.687 | #DIV/0! | 0 | 0 | 0 | 0 | 0 | 0 | #DIV/0! | #DIV/0! | 0
5.3 | 1519.8603 | 1519.8603 | 1687.4907 | 1720.9143 | -0.14413 | 1682.6732 | -2.931e-14 | 1646.811 | 1809.112 | 0.16234 | 1695.1095 | 1962.32 |  | -5.0153 | 0 | 0 | -0.78219 | 0 | 0 | 0 | 87.855 | -5.0153 | 0 | 0 | -4.9854 | 0 | 0 | 0 | 0 | 0 | -0.14413 | 1682.6732 | 87.7531 | 87.855 | #DIV/0! | 0 | 0 | 0 | 0 | 13.1812 | 13.1812 | 0 | 0 | 78.789 | -0.78219 | 0 | -0.77603 | 0 | 0 | 0 | 0 | 0 | 0 | 1646.811 | 12773.8602 | 78.789 | #DIV/0! | 0 | 0 | 0 | 0 | 0 | 0 | #DIV/0! | #DIV/0! | 0
5.29 | 1519.7285 | 1519.7285 | 1686.6896 | 1720.6269 | -0.14426 | 1681.7937 | 0 | 1646.0221 | 1808.6509 | 0.16248 | 1694.4461 | 1962.0818 |  | -4.9197 | 0 | 0 | -0.77658 | 0 | 0 | 0 | 87.9568 | -4.9197 | 0 | 0 | -4.8902 | 0 | 0 | 0 | 0 | 0 | -0.14426 | 1681.7937 | 87.855 | 87.9568 | #DIV/0! | 0 | 0 | 0 | 0 | 13.1812 | 13.1812 | 0 | 0 | 78.891 | -0.77658 | 0 | -0.77043 | 0 | 0 | 0 | 0 | 0 | 0 | 1646.0221 | 12708.2524 | 78.891 | #DIV/0! | 0 | 0 | 0 | 0 | 0 | 0 | #DIV/0! | #DIV/0! | 0
5.28 | 1519.5967 | 1519.5967 | 1685.8873 | 1720.3367 | -0.14439 | 1680.9131 | 0 | 1645.2322 | 1808.1891 | 0.16262 | 1693.782 | 1961.8432 |  | -4.8271 | 0 | 0 | -0.77097 | 0 | 0 | 0 | 88.0586 | -4.8271 | 0 | 0 | -4.7981 | 0 | 0 | 0 | 0 | 0 | -0.14439 | 1680.9131 | 87.9568 | 88.0586 | #DIV/0! | 0 | 0 | 0 | 0 | 13.1812 | 13.1812 | 0 | 0 | 78.993 | -0.77097 | 0 | -0.76484 | 0 | 0 | 0 | 0 | 0 | 0 | 1645.2322 | 12642.5426 | 78.993 | #DIV/0! | 0 | 0 | 0 | 0 | 0 | 0 | #DIV/0! | #DIV/0! | 0
5.27 | 1519.4649 | 1519.4649 | 1685.084 | 1720.0437 | -0.14452 | 1680.0315 | 1.2434e-14 | 1644.4412 | 1807.7267 | 0.16276 | 1693.1171 | 1961.6042 |  | -4.7374 | 0 | 0 | -0.76539 | 0 | 0 | 0 | 88.1603 | -4.7374 | 0 | 0 | -4.7088 | 0 | 0 | 0 | 0 | 0 | -0.14452 | 1680.0315 | 88.0586 | 88.1603 | #DIV/0! | 0 | 0 | 0 | 0 | 13.1812 | 13.1812 | 0 | 0 | 79.095 | -0.76539 | 0 | -0.75926 | 0 | 0 | 0 | 0 | 0 | 0 | 1644.4412 | 12576.7308 | 79.095 | #DIV/0! | 0 | 0 | 0 | 0 | 0 | 0 | #DIV/0! | #DIV/0! | 0
5.26 | 1519.333 | 1519.333 | 1684.2795 | 1719.7479 | -0.14465 | 1679.1489 | 0 | 1643.6492 | 1807.2637 | 0.1629 | 1692.4514 | 1961.3648 |  | -4.6505 | 0 | 0 | -0.75981 | 0 | 0 | 0 | 88.2619 | -4.6505 | 0 | 0 | -4.6223 | 0 | 0 | 0 | 0 | 0 | -0.14465 | 1679.1489 | 88.1603 | 88.2619 | #DIV/0! | 0 | 0 | 0 | 0 | 13.1812 | 13.1812 | 0 | 0 | 79.197 | -0.75981 | 0 | -0.7537 | 0 | 0 | 0 | 0 | 0 | 0 | 1643.6492 | 12510.8169 | 79.197 | #DIV/0! | 0 | 0 | 0 | 0 | 0 | 0 | #DIV/0! | #DIV/0! | 0
5.25 | 1519.2012 | 1519.2012 | 1683.4738 | 1719.4493 | -0.14478 | 1678.2652 | 0 | 1642.8563 | 1806.8 | 0.16304 | 1691.785 | 1961.125 |  | -4.5662 | 0 | 0 | -0.75425 | 0 | 0 | 0 | 88.3634 | -4.5662 | 0 | 0 | -4.5384 | 0 | 0 | 0 | 0 | 0 | -0.14478 | 1678.2652 | 88.2619 | 88.3634 | #DIV/0! | 0 | 0 | 0 | 0 | 13.1812 | 13.1812 | 0 | 0 | 79.299 | -0.75425 | 0 | -0.74815 | 0 | 0 | 0 | 0 | 0 | 0 | 1642.8563 | 12444.8011 | 79.299 | #DIV/0! | 0 | 0 | 0 | 0 | 0 | 0 | #DIV/0! | #DIV/0! | 0
5.24 | 1519.0694 | 1519.0694 | 1682.6671 | 1719.1479 | -0.14491 | 1677.3806 | 7.9936e-15 | 1642.0622 | 1806.3357 | 0.16319 | 1691.1178 | 1960.8848 |  | -4.4845 | 0 | 0 | -0.74871 | 0 | 0 | 0 | 88.4649 | -4.4845 | 0 | 0 | -4.4571 | 0 | 0 | 0 | 0 | 0 | -0.14491 | 1677.3806 | 88.3634 | 88.4649 | #DIV/0! | 0 | 0 | 0 | 0 | 13.1812 | 13.1812 | 0 | 0 | 79.401 | -0.74871 | 0 | -0.74262 | 0 | 0 | 0 | 0 | 0 | 0 | 1642.0622 | 12378.6833 | 79.401 | #DIV/0! | 0 | 0 | 0 | 0 | 0 | 0 | #DIV/0! | #DIV/0! | 0
5.23 | 1518.9376 | 1518.9376 | 1681.8592 | 1718.8437 | -0.14504 | 1676.4949 | -9.77e-15 | 1641.2672 | 1805.8707 | 0.16333 | 1690.4499 | 1960.6442 |  | -4.4051 | 0 | 0 | -0.74318 | 0 | 0 | 0 | 88.5663 | -4.4051 | 0 | 0 | -4.3781 | 0 | 0 | 0 | 0 | 0 | -0.14504 | 1676.4949 | 88.4649 | 88.5663 | #DIV/0! | 0 | 0 | 0 | 0 | 13.1812 | 13.1812 | 0 | 0 | 79.503 | -0.74318 | 0 | -0.7371 | 0 | 0 | 0 | 0 | 0 | 0 | 1641.2672 | 12312.4635 | 79.503 | #DIV/0! | 0 | 0 | 0 | 0 | 0 | 0 | #DIV/0! | #DIV/0! | 0
5.22 | 1518.8058 | 1518.8058 | 1681.0502 | 1718.5367 | -0.14517 | 1675.6082 | 1.5099e-14 | 1640.4712 | 1805.4051 | 0.16347 | 1689.7812 | 1960.4032 |  | -4.3281 | 0 | 0 | -0.73766 | 0 | 0 | 0 | 88.6676 | -4.3281 | 0 | 0 | -4.3014 | 0 | 0 | 0 | 0 | 0 | -0.14517 | 1675.6082 | 88.5663 | 88.6676 | #DIV/0! | 0 | 0 | 0 | 0 | 13.1812 | 13.1812 | 0 | 0 | 79.605 | -0.73766 | 0 | -0.7316 | 0 | 0 | 0 | 0 | 0 | 0 | 1640.4712 | 12246.1417 | 79.605 | #DIV/0! | 0 | 0 | 0 | 0 | 0 | 0 | #DIV/0! | #DIV/0! | 0
5.21 | 1518.674 | 1518.674 | 1680.2401 | 1718.2269 | -0.1453 | 1674.7205 | 1.0658e-14 | 1639.6741 | 1804.9389 | 0.16361 | 1689.1118 | 1960.1618 |  | -4.2532 | 0 | 0 | -0.73216 | 0 | 0 | 0 | 88.7689 | -4.2532 | 0 | 0 | -4.2269 | 0 | 0 | 0 | 0 | 0 | -0.1453 | 1674.7205 | 88.6676 | 88.7689 | #DIV/0! | 0 | 0 | 0 | 0 | 13.1812 | 13.1812 | 0 | 0 | 79.707 | -0.73216 | 0 | -0.72611 | 0 | 0 | 0 | 0 | 0 | 0 | 1639.6741 | 12179.7179 | 79.707 | #DIV/0! | 0 | 0 | 0 | 0 | 0 | 0 | #DIV/0! | #DIV/0! | 0
5.2 | 1518.5422 | 1518.5422 | 1679.4288 | 1717.9143 | -0.14543 | 1673.8318 | -8.8818e-15 | 1638.876 | 1804.472 | 0.16376 | 1688.4416 | 1959.92 |  | -4.1805 | 0 | 0 | -0.72667 | 0 | 0 | 0 | 88.87 | -4.1805 | 0 | 0 | -4.1545 | 0 | 0 | 0 | 0 | 0 | -0.14543 | 1673.8318 | 88.7689 | 88.87 | #DIV/0! | 0 | 0 | 0 | 0 | 13.1812 | 13.1812 | 0 | 0 | 79.809 | -0.72667 | 0 | -0.72063 | 0 | 0 | 0 | 0 | 0 | 0 | 1638.876 | 12113.1921 | 79.809 | #DIV/0! | 0 | 0 | 0 | 0 | 0 | 0 | #DIV/0! | #DIV/0! | 0
5.19 | 1518.4104 | 1518.4104 | 1678.6164 | 1717.5989 | -0.14556 | 1672.9421 | 0 | 1638.0769 | 1804.0045 | 0.1639 | 1687.7707 | 1959.6778 |  | -4.1097 | 0 | 0 | -0.7212 | 0 | 0 | 0 | 88.9711 | -4.1097 | 0 | 0 | -4.084 | 0 | 0 | 0 | 0 | 0 | -0.14556 | 1672.9421 | 88.87 | 88.9711 | #DIV/0! | 0 | 0 | 0 | 0 | 13.1812 | 13.1812 | 0 | 0 | 79.911 | -0.7212 | 0 | -0.71517 | 0 | 0 | 0 | 0 | 0 | 0 | 1638.0769 | 12046.5642 | 79.911 | #DIV/0! | 0 | 0 | 0 | 0 | 0 | 0 | #DIV/0! | #DIV/0! | 0
5.18 | 1518.2785 | 1518.2785 | 1677.8029 | 1717.2807 | -0.14569 | 1672.0514 | -1.0658e-14 | 1637.2768 | 1803.5363 | 0.16404 | 1687.099 | 1959.4352 |  | -4.0409 | 0 | 0 | -0.71574 | 0 | 0 | 0 | 89.0721 | -4.0409 | 0 | 0 | -4.0155 | 0 | 0 | 0 | 0 | 0 | -0.14569 | 1672.0514 | 88.9711 | 89.0721 | #DIV/0! | 0 | 0 | 0 | 0 | 13.1812 | 13.1812 | 0 | 0 | 80.013 | -0.71574 | 0 | -0.70972 | 0 | 0 | 0 | 0 | 0 | 0 | 1637.2768 | 11979.8344 | 80.013 | #DIV/0! | 0 | 0 | 0 | 0 | 0 | 0 | #DIV/0! | #DIV/0! | 0
5.17 | 1518.1467 | 1518.1467 | 1676.9883 | 1716.9597 | -0.14582 | 1671.1597 | -9.77e-15 | 1636.4756 | 1803.0675 | 0.16419 | 1686.4266 | 1959.1922 |  | -3.9739 | 0 | 0 | -0.71029 | 0 | 0 | 0 | 89.1731 | -3.9739 | 0 | 0 | -3.9489 | 0 | 0 | 0 | 0 | 0 | -0.14582 | 1671.1597 | 89.0721 | 89.1731 | #DIV/0! | 0 | 0 | 0 | 0 | 13.1812 | 13.1812 | 0 | 0 | 80.115 | -0.71029 | 0 | -0.70429 | 0 | 0 | 0 | 0 | 0 | 0 | 1636.4756 | 11913.0026 | 80.115 | #DIV/0! | 0 | 0 | 0 | 0 | 0 | 0 | #DIV/0! | #DIV/0! | 0
5.16 | 1518.0149 | 1518.0149 | 1676.1725 | 1716.6359 | -0.14595 | 1670.2669 | -1.2434e-14 | 1635.6734 | 1802.5981 | 0.16433 | 1685.7534 | 1958.9488 |  | -3.9087 | 0 | 0 | -0.70486 | 0 | 0 | 0 | 89.2739 | -3.9087 | 0 | 0 | -3.8839 | 0 | 0 | 0 | 0 | 0 | -0.14595 | 1670.2669 | 89.1731 | 89.2739 | #DIV/0! | 0 | 0 | 0 | 0 | 13.1812 | 13.1812 | 0 | 0 | 80.217 | -0.70486 | 0 | -0.69887 | 0 | 0 | 0 | 0 | 0 | 0 | 1635.6734 | 11846.0688 | 80.217 | #DIV/0! | 0 | 0 | 0 | 0 | 0 | 0 | #DIV/0! | #DIV/0! | 0
5.15 | 1517.8831 | 1517.8831 | 1675.3556 | 1716.3093 | -0.14608 | 1669.3732 | 9.77e-15 | 1634.8703 | 1802.128 | 0.16447 | 1685.0795 | 1958.705 |  | -3.8451 | 0 | 0 | -0.69944 | 0 | 0 | 0 | 89.3747 | -3.8451 | 0 | 0 | -3.8207 | 0 | 0 | 0 | 0 | 0 | -0.14608 | 1669.3732 | 89.2739 | 89.3747 | #DIV/0! | 0 | 0 | 0 | 0 | 13.1812 | 13.1812 | 0 | 0 | 80.319 | -0.69944 | 0 | -0.69346 | 0 | 0 | 0 | 0 | 0 | 0 | 1634.8703 | 11779.033 | 80.319 | #DIV/0! | 0 | 0 | 0 | 0 | 0 | 0 | #DIV/0! | #DIV/0! | 0
5.14 | 1517.7513 | 1517.7513 | 1674.5376 | 1715.9799 | -0.14621 | 1668.4784 | 0 | 1634.066 | 1801.6573 | 0.16462 | 1684.4049 | 1958.4608 |  | -3.7832 | 0 | 0 | -0.69404 | 0 | 0 | 0 | 89.4754 | -3.7832 | 0 | 0 | -3.7591 | 0 | 0 | 0 | 0 | 0 | -0.14621 | 1668.4784 | 89.3747 | 89.4754 | #DIV/0! | 0 | 0 | 0 | 0 | 13.1812 | 13.1812 | 0 | 0 | 80.421 | -0.69404 | 0 | -0.68807 | 0 | 0 | 0 | 0 | 0 | 0 | 1634.066 | 11711.8952 | 80.421 | #DIV/0! | 0 | 0 | 0 | 0 | 0 | 0 | #DIV/0! | #DIV/0! | 0
5.13 | 1517.6195 | 1517.6195 | 1673.7185 | 1715.6477 | -0.14634 | 1667.5827 | 0 | 1633.2608 | 1801.1859 | 0.16476 | 1683.7295 | 1958.2162 |  | -3.7229 | 0 | 0 | -0.68865 | 0 | 0 | 0 | 89.576 | -3.7229 | 0 | 0 | -3.6991 | 0 | 0 | 0 | 0 | 0 | -0.14634 | 1667.5827 | 89.4754 | 89.576 | #DIV/0! | 0 | 0 | 0 | 0 | 13.1812 | 13.1812 | 0 | 0 | 80.523 | -0.68865 | 0 | -0.68269 | 0 | 0 | 0 | 0 | 0 | 0 | 1633.2608 | 11644.6554 | 80.523 | #DIV/0! | 0 | 0 | 0 | 0 | 0 | 0 | #DIV/0! | #DIV/0! | 0
5.12 | 1517.4877 | 1517.4877 | 1672.8982 | 1715.3127 | -0.14647 | 1666.6859 | 0 | 1632.4546 | 1800.7139 | 0.16491 | 1683.0533 | 1957.9712 |  | -3.6641 | 0 | 0 | -0.68327 | 0 | 0 | 0 | 89.6765 | -3.6641 | 0 | 0 | -3.6405 | 0 | 0 | 0 | 0 | 0 | -0.14647 | 1666.6859 | 89.576 | 89.6765 | #DIV/0! | 0 | 0 | 0 | 0 | 13.1812 | 13.1812 | 0 | 0 | 80.625 | -0.68327 | 0 | -0.67733 | 0 | 0 | 0 | 0 | 0 | 0 | 1632.4546 | 11577.3136 | 80.625 | #DIV/0! | 0 | 0 | 0 | 0 | 0 | 0 | #DIV/0! | #DIV/0! | 0
5.11 | 1517.3559 | 1517.3559 | 1672.0768 | 1714.9749 | -0.1466 | 1665.7882 | 0 | 1631.6473 | 1800.2413 | 0.16505 | 1682.3764 | 1957.7258 |  | -3.6067 | 0 | 0 | -0.67791 | 0 | 0 | 0 | 89.777 | -3.6067 | 0 | 0 | -3.5834 | 0 | 0 | 0 | 0 | 0 | -0.1466 | 1665.7882 | 89.6765 | 89.777 | #DIV/0! | 0 | 0 | 0 | 0 | 13.1812 | 13.1812 | 0 | 0 | 80.727 | -0.67791 | 0 | -0.67198 | 0 | 0 | 0 | 0 | 0 | 0 | 1631.6473 | 11509.8697 | 80.727 | #DIV/0! | 0 | 0 | 0 | 0 | 0 | 0 | #DIV/0! | #DIV/0! | 0
5.1 | 1517.2241 | 1517.2241 | 1671.2543 | 1714.6343 | -0.14673 | 1664.8894 | 0 | 1630.839 | 1799.768 | 0.1652 | 1681.6988 | 1957.48 |  | -3.5507 | 0 | 0 | -0.67256 | 0 | 0 | 0 | 89.8773 | -3.5507 | 0 | 0 | -3.5277 | 0 | 0 | 0 | 0 | 0 | -0.14673 | 1664.8894 | 89.777 | 89.8773 | #DIV/0! | 0 | 0 | 0 | 0 | 13.1812 | 13.1812 | 0 | 0 | 80.829 | -0.67256 | 0 | -0.66664 | 0 | 0 | 0 | 0 | 0 | 0 | 1630.839 | 11442.3239 | 80.829 | #DIV/0! | 0 | 0 | 0 | 0 | 0 | 0 | #DIV/0! | #DIV/0! | 0
5.09 | 1517.0922 | 1517.0922 | 1670.4307 | 1714.2909 | -0.14685 | 1663.9896 | 0 | 1630.0297 | 1799.2941 | 0.16534 | 1681.0204 | 1957.2338 |  | -3.4961 | 0 | 0 | -0.66723 | 0 | 0 | 0 | 89.9776 | -3.4961 | 0 | 0 | -3.4733 | 0 | 0 | 0 | 0 | 0 | -0.14685 | 1663.9896 | 89.8773 | 89.9776 | #DIV/0! | 0 | 0 | 0 | 0 | 13.1812 | 13.1812 | 0 | 0 | 80.931 | -0.66723 | 0 | -0.66132 | 0 | 0 | 0 | 0 | 0 | 0 | 1630.0297 | 11374.6761 | 80.931 | #DIV/0! | 0 | 0 | 0 | 0 | 0 | 0 | #DIV/0! | #DIV/0! | 0
5.08 | 1516.9604 | 1516.9604 | 1669.6059 | 1713.9447 | -0.14698 | 1663.0888 | 0 | 1629.2194 | 1798.8195 | 0.16549 | 1680.3413 | 1956.9872 |  | -3.4427 | 0 | 0 | -0.6619 | 0 | 0 | 0 | 90.0778 | -3.4427 | 0 | 0 | -3.4202 | 0 | 0 | 0 | 0 | 0 | -0.14698 | 1663.0888 | 89.9776 | 90.0778 | #DIV/0! | 0 | 0 | 0 | 0 | 13.1812 | 13.1812 | 0 | 0 | 81.033 | -0.6619 | 0 | -0.65601 | 0 | 0 | 0 | 0 | 0 | 0 | 1629.2194 | 11306.9263 | 81.033 | #DIV/0! | 0 | 0 | 0 | 0 | 0 | 0 | #DIV/0! | #DIV/0! | 0
5.07 | 1516.8286 | 1516.8286 | 1668.78 | 1713.5957 | -0.14711 | 1662.187 | -7.1054e-15 | 1628.408 | 1798.3443 | 0.16564 | 1679.6614 | 1956.7402 |  | -3.3906 | 0 | 0 | -0.6566 | 0 | 0 | 0 | 90.1779 | -3.3906 | 0 | 0 | -3.3683 | 0 | 0 | 0 | 0 | 0 | -0.14711 | 1662.187 | 90.0778 | 90.1779 | #DIV/0! | 0 | 0 | 0 | 0 | 13.1812 | 13.1812 | 0 | 0 | 81.135 | -0.6566 | 0 | -0.65071 | 0 | 0 | 0 | 0 | 0 | 0 | 1628.408 | 11239.0745 | 81.135 | #DIV/0! | 0 | 0 | 0 | 0 | 0 | 0 | #DIV/0! | #DIV/0! | 0
5.06 | 1516.6968 | 1516.6968 | 1667.953 | 1713.2439 | -0.14724 | 1661.2843 | 0 | 1627.5956 | 1797.8685 | 0.16578 | 1678.9808 | 1956.4928 |  | -3.3397 | 0 | 0 | -0.6513 | 0 | 0 | 0 | 90.2779 | -3.3397 | 0 | 0 | -3.3176 | 0 | 0 | 0 | 0 | 0 | -0.14724 | 1661.2843 | 90.1779 | 90.2779 | #DIV/0! | 0 | 0 | 0 | 0 | 13.1812 | 13.1812 | 0 | 0 | 81.237 | -0.6513 | 0 | -0.64543 | 0 | 0 | 0 | 0 | 0 | 0 | 1627.5956 | 11171.1207 | 81.237 | #DIV/0! | 0 | 0 | 0 | 0 | 0 | 0 | #DIV/0! | #DIV/0! | 0
5.05 | 1516.565 | 1516.565 | 1667.1248 | 1712.8893 | -0.14737 | 1660.3805 | 0 | 1626.7823 | 1797.392 | 0.16593 | 1678.2995 | 1956.245 |  | -3.2899 | 0 | 0 | -0.64602 | 0 | 0 | 0 | 90.3779 | -3.2899 | 0 | 0 | -3.268 | 0 | 0 | 0 | 0 | 0 | -0.14737 | 1660.3805 | 90.2779 | 90.3779 | #DIV/0! | 0 | 0 | 0 | 0 | 13.1812 | 13.1812 | 0 | 0 | 81.339 | -0.64602 | 0 | -0.64016 | 0 | 0 | 0 | 0 | 0 | 0 | 1626.7823 | 11103.0649 | 81.339 | #DIV/0! | 0 | 0 | 0 | 0 | 0 | 0 | #DIV/0! | #DIV/0! | 0
5.04 | 1516.4332 | 1516.4332 | 1666.2955 | 1712.5319 | -0.1475 | 1659.4757 | 0 | 1625.9678 | 1796.9149 | 0.16608 | 1677.6174 | 1955.9968 |  | -3.2412 | 0 | 0 | -0.64075 | 0 | 0 | 0 | 90.4777 | -3.2412 | 0 | 0 | -3.2196 | 0 | 0 | 0 | 0 | 0 | -0.1475 | 1659.4757 | 90.3779 | 90.4777 | #DIV/0! | 0 | 0 | 0 | 0 | 13.1812 | 13.1812 | 0 | 0 | 81.441 | -0.64075 | 0 | -0.6349 | 0 | 0 | 0 | 0 | 0 | 0 | 1625.9678 | 11034.907 | 81.441 | #DIV/0! | 0 | 0 | 0 | 0 | 0 | 0 | #DIV/0! | #DIV/0! | 0
5.03 | 1516.3014 | 1516.3014 | 1665.4651 | 1712.1717 | -0.14763 | 1658.5699 | 0 | 1625.1524 | 1796.4371 | 0.16622 | 1676.9346 | 1955.7482 |  | -3.1936 | 0 | 0 | -0.6355 | 0 | 0 | 0 | 90.5775 | -3.1936 | 0 | 0 | -3.1722 | 0 | 0 | 0 | 0 | 0 | -0.14763 | 1658.5699 | 90.4777 | 90.5775 | #DIV/0! | 0 | 0 | 0 | 0 | 13.1812 | 13.1812 | 0 | 0 | 81.543 | -0.6355 | 0 | -0.62966 | 0 | 0 | 0 | 0 | 0 | 0 | 1625.1524 | 10966.6472 | 81.543 | #DIV/0! | 0 | 0 | 0 | 0 | 0 | 0 | #DIV/0! | #DIV/0! | 0
5.02 | 1516.1696 | 1516.1696 | 1664.6336 | 1711.8087 | -0.14776 | 1657.6632 | -7.1054e-15 | 1624.336 | 1795.9587 | 0.16637 | 1676.251 | 1955.4992 |  | -3.1471 | 0 | 0 | -0.63026 | 0 | 0 | 0 | 90.6772 | -3.1471 | 0 | 0 | -3.1259 | 0 | 0 | 0 | 0 | 0 | -0.14776 | 1657.6632 | 90.5775 | 90.6772 | #DIV/0! | 0 | 0 | 0 | 0 | 13.1812 | 13.1812 | 0 | 0 | 81.645 | -0.63026 | 0 | -0.62443 | 0 | 0 | 0 | 0 | 0 | 0 | 1624.336 | 10898.2854 | 81.645 | #DIV/0! | 0 | 0 | 0 | 0 | 0 | 0 | #DIV/0! | #DIV/0! | 0
5.01 | 1516.0377 | 1516.0377 | 1663.801 | 1711.4429 | -0.14789 | 1656.7554 | -7.9936e-15 | 1623.5185 | 1795.4797 | 0.16652 | 1675.5667 | 1955.2498 |  | -3.1015 | 0 | 0 | -0.62503 | 0 | 0 | 0 | 90.7768 | -3.1015 | 0 | 0 | -3.0805 | 0 | 0 | 0 | 0 | 0 | -0.14789 | 1656.7554 | 90.6772 | 90.7768 | #DIV/0! | 0 | 0 | 0 | 0 | 13.1812 | 13.1812 | 0 | 0 | 81.747 | -0.62503 | 0 | -0.61921 | 0 | 0 | 0 | 0 | 0 | 0 | 1623.5185 | 10829.8216 | 81.747 | #DIV/0! | 0 | 0 | 0 | 0 | 0 | 0 | #DIV/0! | #DIV/0! | 0
5 | 1515.9059 | 1515.9059 | 1662.9672 | 1711.0743 | -0.14801 | 1655.8466 | 0 | 1622.7 | 1795 | 0.16667 | 1674.8816 | 1955 |  | -3.057 | 0 | 0 | -0.61981 | 0 | 0 | 0 | 90.8763 | -3.057 | 0 | 0 | -3.0362 | 0 | 0 | 0 | 0 | 0 | -0.14801 | 1655.8466 | 90.7768 | 90.8763 | #DIV/0! | 0 | 0 | 0 | 0 | 13.1812 | 13.1812 | 0 | 0 | 81.849 | -0.61981 | 0 | -0.61401 | 0 | 0 | 0 | 0 | 0 | 0 | 1622.7 | 10761.2558 | 81.849 | #DIV/0! | 0 | 0 | 0 | 0 | 0 | 0 | #DIV/0! | #DIV/0! | 0
4.99 | 1515.7741 | 1515.7741 | 1662.1323 | 1710.7029 | -0.14814 | 1654.9369 | 0 | 1621.8805 | 1794.5197 | 0.16681 | 1674.1959 | 1954.7498 |  | -3.0133 | 0 | 0 | -0.61461 | 0 | 0 | 0 | 90.9758 | -3.0133 | 0 | 0 | -2.9927 | 0 | 0 | 0 | 0 | 0 | -0.14814 | 1654.9369 | 90.8763 | 90.9758 | #DIV/0! | 0 | 0 | 0 | 0 | 13.1812 | 13.1812 | 0 | 0 | 81.951 | -0.61461 | 0 | -0.60882 | 0 | 0 | 0 | 0 | 0 | 0 | 1621.8805 | 10692.588 | 81.951 | #DIV/0! | 0 | 0 | 0 | 0 | 0 | 0 | #DIV/0! | #DIV/0! | 0
4.98 | 1515.6423 | 1515.6423 | 1661.2962 | 1710.3287 | -0.14827 | 1654.0261 | -7.1054e-15 | 1621.06 | 1794.0387 | 0.16696 | 1673.5094 | 1954.4992 |  | -2.9706 | 0 | 0 | -0.60943 | 0 | 0 | 0 | 91.0751 | -2.9706 | 0 | 0 | -2.9502 | 0 | 0 | 0 | 0 | 0 | -0.14827 | 1654.0261 | 90.9758 | 91.0751 | #DIV/0! | 0 | 0 | 0 | 0 | 13.1812 | 13.1812 | 0 | 0 | 82.053 | -0.60943 | 0 | -0.60364 | 0 | 0 | 0 | 0 | 0 | 0 | 1621.06 | 10623.8182 | 82.053 | #DIV/0! | 0 | 0 | 0 | 0 | 0 | 0 | #DIV/0! | #DIV/0! | 0
4.97 | 1515.5105 | 1515.5105 | 1660.4591 | 1709.9517 | -0.1484 | 1653.1144 | 0 | 1620.2384 | 1793.5571 | 0.16711 | 1672.8221 | 1954.2482 |  | -2.9287 | 0 | 0 | -0.60425 | 0 | 0 | 0 | 91.1743 | -2.9287 | 0 | 0 | -2.9085 | 0 | 0 | 0 | 0 | 0 | -0.1484 | 1653.1144 | 91.0751 | 91.1743 | #DIV/0! | 0 | 0 | 0 | 0 | 13.1812 | 13.1812 | 0 | 0 | 82.155 | -0.60425 | 0 | -0.59848 | 0 | 0 | 0 | 0 | 0 | 0 | 1620.2384 | 10554.9463 | 82.155 | #DIV/0! | 0 | 0 | 0 | 0 | 0 | 0 | #DIV/0! | #DIV/0! | 0
4.96 | 1515.3787 | 1515.3787 | 1659.6208 | 1709.5719 | -0.14853 | 1652.2016 | 0 | 1619.4158 | 1793.0749 | 0.16726 | 1672.1341 | 1953.9968 |  | -2.8877 | 0 | 0 | -0.59909 | 0 | 0 | 0 | 91.2735 | -2.8877 | 0 | 0 | -2.8676 | 0 | 0 | 0 | 0 | 0 | -0.14853 | 1652.2016 | 91.1743 | 91.2735 | #DIV/0! | 0 | 0 | 0 | 0 | 13.1812 | 13.1812 | 0 | 0 | 82.257 | -0.59909 | 0 | -0.59333 | 0 | 0 | 0 | 0 | 0 | 0 | 1619.4158 | 10485.9725 | 82.257 | #DIV/0! | 0 | 0 | 0 | 0 | 0 | 0 | #DIV/0! | #DIV/0! | 0
4.95 | 1515.2469 | 1515.2469 | 1658.7814 | 1709.1893 | -0.14866 | 1651.2879 | 0 | 1618.5923 | 1792.592 | 0.16741 | 1671.4454 | 1953.745 |  | -2.8475 | 0 | 0 | -0.59394 | 0 | 0 | 0 | 91.3726 | -2.8475 | 0 | 0 | -2.8276 | 0 | 0 | 0 | 0 | 0 | -0.14866 | 1651.2879 | 91.2735 | 91.3726 | #DIV/0! | 0 | 0 | 0 | 0 | 13.1812 | 13.1812 | 0 | 0 | 82.359 | -0.59394 | 0 | -0.58819 | 0 | 0 | 0 | 0 | 0 | 0 | 1618.5923 | 10416.8967 | 82.359 | #DIV/0! | 0 | 0 | 0 | 0 | 0 | 0 | #DIV/0! | #DIV/0! | 0
4.94 | 1515.1151 | 1515.1151 | 1657.9408 | 1708.8039 | -0.14878 | 1650.3732 | 0 | 1617.7676 | 1792.1085 | 0.16756 | 1670.7559 | 1953.4928 |  | -2.808 | 0 | 0 | -0.5888 | 0 | 0 | 0 | 91.4715 | -2.808 | 0 | 0 | -2.7884 | 0 | 0 | 0 | 0 | 0 | -0.14878 | 1650.3732 | 91.3726 | 91.4715 | #DIV/0! | 0 | 0 | 0 | 0 | 13.1812 | 13.1812 | 0 | 0 | 82.461 | -0.5888 | 0 | -0.58307 | 0 | 0 | 0 | 0 | 0 | 0 | 1617.7676 | 10347.7189 | 82.461 | #DIV/0! | 0 | 0 | 0 | 0 | 0 | 0 | #DIV/0! | #DIV/0! | 0
4.93 | 1514.9832 | 1514.9832 | 1657.0992 | 1708.4157 | -0.14891 | 1649.4575 | 0 | 1616.942 | 1791.6243 | 0.16771 | 1670.0657 | 1953.2402 |  | -2.7694 | 0 | 0 | -0.58368 | 0 | 0 | 0 | 91.5704 | -2.7694 | 0 | 0 | -2.7499 | 0 | 0 | 0 | 0 | 0 | -0.14891 | 1649.4575 | 91.4715 | 91.5704 | #DIV/0! | 0 | 0 | 0 | 0 | 13.1812 | 13.1812 | 0 | 0 | 82.563 | -0.58368 | 0 | -0.57796 | 0 | 0 | 0 | 0 | 0 | 0 | 1616.942 | 10278.4391 | 82.563 | #DIV/0! | 0 | 0 | 0 | 0 | 0 | 0 | #DIV/0! | #DIV/0! | 0
4.92 | 1514.8514 | 1514.8514 | 1656.2564 | 1708.0247 | -0.14904 | 1648.5408 | 0 | 1616.1154 | 1791.1395 | 0.16786 | 1669.3748 | 1952.9872 |  | -2.7315 | 0 | 0 | -0.57857 | 0 | 0 | 0 | 91.6692 | -2.7315 | 0 | 0 | -2.7122 | 0 | 0 | 0 | 0 | 0 | -0.14904 | 1648.5408 | 91.5704 | 91.6692 | #DIV/0! | 0 | 0 | 0 | 0 | 13.1812 | 13.1812 | 0 | 0 | 82.665 | -0.57857 | 0 | -0.57286 | 0 | 0 | 0 | 0 | 0 | 0 | 1616.1154 | 10209.0573 | 82.665 | #DIV/0! | 0 | 0 | 0 | 0 | 0 | 0 | #DIV/0! | #DIV/0! | 0
4.91 | 1514.7196 | 1514.7196 | 1655.4124 | 1707.6309 | -0.14917 | 1647.6231 | 0 | 1615.2877 | 1790.6541 | 0.16801 | 1668.6832 | 1952.7338 |  | -2.6943 | 0 | 0 | -0.57347 | 0 | 0 | 0 | 91.7679 | -2.6943 | 0 | 0 | -2.6752 | 0 | 0 | 0 | 0 | 0 | -0.14917 | 1647.6231 | 91.6692 | 91.7679 | #DIV/0! | 0 | 0 | 0 | 0 | 13.1812 | 13.1812 | 0 | 0 | 82.767 | -0.57347 | 0 | -0.56777 | 0 | 0 | 0 | 0 | 0 | 0 | 1615.2877 | 10139.5735 | 82.767 | #DIV/0! | 0 | 0 | 0 | 0 | 0 | 0 | #DIV/0! | #DIV/0! | 0
4.9 | 1514.5878 | 1514.5878 | 1654.5674 | 1707.2343 | -0.1493 | 1646.7045 | 0 | 1614.459 | 1790.168 | 0.16816 | 1667.9908 | 1952.48 |  | -2.6578 | 0 | 0 | -0.56839 | 0 | 0 | 0 | 91.8665 | -2.6578 | 0 | 0 | -2.6388 | 0 | 0 | 0 | 0 | 0 | -0.1493 | 1646.7045 | 91.7679 | 91.8665 | #DIV/0! | 0 | 0 | 0 | 0 | 13.1812 | 13.1812 | 0 | 0 | 82.869 | -0.56839 | 0 | -0.5627 | 0 | 0 | 0 | 0 | 0 | 0 | 1614.459 | 10069.9877 | 82.869 | #DIV/0! | 0 | 0 | 0 | 0 | 0 | 0 | #DIV/0! | #DIV/0! | 0
4.89 | 1514.456 | 1514.456 | 1653.7212 | 1706.8349 | -0.14942 | 1645.7848 | 0 | 1613.6293 | 1789.6813 | 0.16831 | 1667.2977 | 1952.2258 |  | -2.622 | 0 | 0 | -0.56332 | 0 | 0 | 0 | 91.9651 | -2.622 | 0 | 0 | -2.6032 | 0 | 0 | 0 | 0 | 0 | -0.14942 | 1645.7848 | 91.8665 | 91.9651 | #DIV/0! | 0 | 0 | 0 | 0 | 13.1812 | 13.1812 | 0 | 0 | 82.971 | -0.56332 | 0 | -0.55764 | 0 | 0 | 0 | 0 | 0 | 0 | 1613.6293 | 10000.2998 | 82.971 | #DIV/0! | 0 | 0 | 0 | 0 | 0 | 0 | #DIV/0! | #DIV/0! | 0
4.88 | 1514.3242 | 1514.3242 | 1652.8739 | 1706.4327 | -0.14955 | 1644.8642 | 0 | 1612.7986 | 1789.1939 | 0.16846 | 1666.6038 | 1951.9712 |  | -2.5869 | 0 | 0 | -0.55826 | 0 | 0 | 0 | 92.0635 | -2.5869 | 0 | 0 | -2.5682 | 0 | 0 | 0 | 0 | 0 | -0.14955 | 1644.8642 | 91.9651 | 92.0635 | #DIV/0! | 0 | 0 | 0 | 0 | 13.1812 | 13.1812 | 0 | 0 | 83.073 | -0.55826 | 0 | -0.55259 | 0 | 0 | 0 | 0 | 0 | 0 | 1612.7986 | 9930.51 | 83.073 | #DIV/0! | 0 | 0 | 0 | 0 | 0 | 0 | #DIV/0! | #DIV/0! | 0
4.87 | 1514.1924 | 1514.1924 | 1652.0255 | 1706.0277 | -0.14968 | 1643.9426 | 0 | 1611.9668 | 1788.7059 | 0.16862 | 1665.9092 | 1951.7162 |  | -2.5524 | 0 | 0 | -0.55321 | 0 | 0 | 0 | 92.1618 | -2.5524 | 0 | 0 | -2.5338 | 0 | 0 | 0 | 0 | 0 | -0.14968 | 1643.9426 | 92.0635 | 92.1618 | #DIV/0! | 0 | 0 | 0 | 0 | 13.1812 | 13.1812 | 0 | 0 | 83.175 | -0.55321 | 0 | -0.54756 | 0 | 0 | 0 | 0 | 0 | 0 | 1611.9668 | 9860.6182 | 83.175 | #DIV/0! | 0 | 0 | 0 | 0 | 0 | 0 | #DIV/0! | #DIV/0! | 0
4.86 | 1514.0606 | 1514.0606 | 1651.176 | 1705.6199 | -0.14981 | 1643.02 | 0 | 1611.134 | 1788.2173 | 0.16877 | 1665.2139 | 1951.4608 |  | -2.5185 | 0 | 0 | -0.54818 | 0 | 0 | 0 | 92.2601 | -2.5185 | 0 | 0 | -2.5001 | 0 | 0 | 0 | 0 | 0 | -0.14981 | 1643.02 | 92.1618 | 92.2601 | #DIV/0! | 0 | 0 | 0 | 0 | 13.1812 | 13.1812 | 0 | 0 | 83.277 | -0.54818 | 0 | -0.54253 | 0 | 0 | 0 | 0 | 0 | 0 | 1611.134 | 9790.6244 | 83.277 | #DIV/0! | 0 | 0 | 0 | 0 | 0 | 0 | #DIV/0! | #DIV/0! | 0
4.85 | 1513.9288 | 1513.9288 | 1650.3253 | 1705.2093 | -0.14993 | 1642.0964 | 0 | 1610.3003 | 1787.728 | 0.16892 | 1664.5179 | 1951.205 |  | -2.4852 | 0 | 0 | -0.54316 | 0 | 0 | 0 | 92.3582 | -2.4852 | 0 | 0 | -2.467 | 0 | 0 | 0 | 0 | 0 | -0.14993 | 1642.0964 | 92.2601 | 92.3582 | #DIV/0! | 0 | 0 | 0 | 0 | 13.1812 | 13.1812 | 0 | 0 | 83.379 | -0.54316 | 0 | -0.53752 | 0 | 0 | 0 | 0 | 0 | 0 | 1610.3003 | 9720.5286 | 83.379 | #DIV/0! | 0 | 0 | 0 | 0 | 0 | 0 | #DIV/0! | #DIV/0! | 0
4.84 | 1513.7969 | 1513.7969 | 1649.4735 | 1704.7959 | -0.15006 | 1641.1718 | 0 | 1609.4654 | 1787.2381 | 0.16907 | 1663.8211 | 1950.9488 |  | -2.4525 | 0 | 0 | -0.53815 | 0 | 0 | 0 | 92.4563 | -2.4525 | 0 | 0 | -2.4344 | 0 | 0 | 0 | 0 | 0 | -0.15006 | 1641.1718 | 92.3582 | 92.4563 | #DIV/0! | 0 | 0 | 0 | 0 | 13.1812 | 13.1812 | 0 | 0 | 83.481 | -0.53815 | 0 | -0.53253 | 0 | 0 | 0 | 0 | 0 | 0 | 1609.4654 | 9650.3308 | 83.481 | #DIV/0! | 0 | 0 | 0 | 0 | 0 | 0 | #DIV/0! | #DIV/0! | 0
4.83 | 1513.6651 | 1513.6651 | 1648.6205 | 1704.3797 | -0.15019 | 1640.2463 | 0 | 1608.6296 | 1786.7475 | 0.16922 | 1663.1236 | 1950.6922 |  | -2.4203 | 0 | 0 | -0.53316 | 0 | 0 | 0 | 92.5542 | -2.4203 | 0 | 0 | -2.4024 | 0 | 0 | 0 | 0 | 0 | -0.15019 | 1640.2463 | 92.4563 | 92.5542 | #DIV/0! | 0 | 0 | 0 | 0 | 13.1812 | 13.1812 | 0 | 0 | 83.583 | -0.53316 | 0 | -0.52754 | 0 | 0 | 0 | 0 | 0 | 0 | 1608.6296 | 9580.031 | 83.583 | #DIV/0! | 0 | 0 | 0 | 0 | 0 | 0 | #DIV/0! | #DIV/0! | 0
4.82 | 1513.5333 | 1513.5333 | 1647.7665 | 1703.9607 | -0.15031 | 1639.3197 | 0 | 1607.7928 | 1786.2563 | 0.16938 | 1662.4254 | 1950.4352 |  | -2.3887 | 0 | 0 | -0.52817 | 0 | 0 | 0 | 92.6521 | -2.3887 | 0 | 0 | -2.3709 | 0 | 0 | 0 | 0 | 0 | -0.15031 | 1639.3197 | 92.5542 | 92.6521 | #DIV/0! | 0 | 0 | 0 | 0 | 13.1812 | 13.1812 | 0 | 0 | 83.685 | -0.52817 | 0 | -0.52257 | 0 | 0 | 0 | 0 | 0 | 0 | 1607.7928 | 9509.6291 | 83.685 | #DIV/0! | 0 | 0 | 0 | 0 | 0 | 0 | #DIV/0! | #DIV/0! | 0
4.81 | 1513.4015 | 1513.4015 | 1646.9113 | 1703.5389 | -0.15044 | 1638.3923 | 0 | 1606.9549 | 1785.7645 | 0.16953 | 1661.7264 | 1950.1778 |  | -2.3577 | 0 | 0 | -0.5232 | 0 | 0 | 0 | 92.7498 | -2.3577 | 0 | 0 | -2.34 | 0 | 0 | 0 | 0 | 0 | -0.15044 | 1638.3923 | 92.6521 | 92.7498 | #DIV/0! | 0 | 0 | 0 | 0 | 13.1812 | 13.1812 | 0 | 0 | 83.787 | -0.5232 | 0 | -0.51761 | 0 | 0 | 0 | 0 | 0 | 0 | 1606.9549 | 9439.1253 | 83.787 | #DIV/0! | 0 | 0 | 0 | 0 | 0 | 0 | #DIV/0! | #DIV/0! | 0
4.8 | 1513.2697 | 1513.2697 | 1646.055 | 1703.1143 | -0.15057 | 1637.4638 | 0 | 1606.116 | 1785.272 | 0.16968 | 1661.0267 | 1949.92 |  | -2.3271 | 0 | 0 | -0.51824 | 0 | 0 | 0 | 92.8475 | -2.3271 | 0 | 0 | -2.3096 | 0 | 0 | 0 | 0 | 0 | -0.15057 | 1637.4638 | 92.7498 | 92.8475 | #DIV/0! | 0 | 0 | 0 | 0 | 13.1812 | 13.1812 | 0 | 0 | 83.889 | -0.51824 | 0 | -0.51266 | 0 | 0 | 0 | 0 | 0 | 0 | 1606.116 | 9368.5195 | 83.889 | #DIV/0! | 0 | 0 | 0 | 0 | 0 | 0 | #DIV/0! | #DIV/0! | 0
4.79 | 1513.1379 | 1513.1379 | 1645.1976 | 1702.6869 | -0.15069 | 1636.5343 | 0 | 1605.2761 | 1784.7789 | 0.16984 | 1660.3263 | 1949.6618 |  | -2.2971 | 0 | 0 | -0.5133 | 0 | 0 | 0 | 92.945 | -2.2971 | 0 | 0 | -2.2797 | 0 | 0 | 0 | 0 | 0 | -0.15069 | 1636.5343 | 92.8475 | 92.945 | #DIV/0! | 0 | 0 | 0 | 0 | 13.1812 | 13.1812 | 0 | 0 | 83.991 | -0.5133 | 0 | -0.50773 | 0 | 0 | 0 | 0 | 0 | 0 | 1605.2761 | 9297.8117 | 83.991 | #DIV/0! | 0 | 0 | 0 | 0 | 0 | 0 | #DIV/0! | #DIV/0! | 0
4.78 | 1513.0061 | 1513.0061 | 1644.339 | 1702.2567 | -0.15082 | 1635.6039 | 0 | 1604.4352 | 1784.2851 | 0.16999 | 1659.6252 | 1949.4032 |  | -2.2676 | 0 | 0 | -0.50836 | 0 | 0 | 0 | 93.0425 | -2.2676 | 0 | 0 | -2.2503 | 0 | 0 | 0 | 0 | 0 | -0.15082 | 1635.6039 | 92.945 | 93.0425 | #DIV/0! | 0 | 0 | 0 | 0 | 13.1812 | 13.1812 | 0 | 0 | 84.093 | -0.50836 | 0 | -0.5028 | 0 | 0 | 0 | 0 | 0 | 0 | 1604.4352 | 9227.0019 | 84.093 | #DIV/0! | 0 | 0 | 0 | 0 | 0 | 0 | #DIV/0! | #DIV/0! | 0
4.77 | 1512.8743 | 1512.8743 | 1643.4793 | 1701.8237 | -0.15095 | 1634.6725 | 0 | 1603.5932 | 1783.7907 | 0.17015 | 1658.9234 | 1949.1442 |  | -2.2385 | 0 | 0 | -0.50344 | 0 | 0 | 0 | 93.1399 | -2.2385 | 0 | 0 | -2.2214 | 0 | 0 | 0 | 0 | 0 | -0.15095 | 1634.6725 | 93.0425 | 93.1399 | #DIV/0! | 0 | 0 | 0 | 0 | 13.1812 | 13.1812 | 0 | 0 | 84.195 | -0.50344 | 0 | -0.49789 | 0 | 0 | 0 | 0 | 0 | 0 | 1603.5932 | 9156.0901 | 84.195 | #DIV/0! | 0 | 0 | 0 | 0 | 0 | 0 | #DIV/0! | #DIV/0! | 0
4.76 | 1512.7424 | 1512.7424 | 1642.6185 | 1701.3879 | -0.15107 | 1633.7401 | 0 | 1602.7502 | 1783.2957 | 0.1703 | 1658.2208 | 1948.8848 |  | -2.2099 | 0 | 0 | -0.49853 | 0 | 0 | 0 | 93.2371 | -2.2099 | 0 | 0 | -2.1929 | 0 | 0 | 0 | 0 | 0 | -0.15107 | 1633.7401 | 93.1399 | 93.2371 | #DIV/0! | 0 | 0 | 0 | 0 | 13.1812 | 13.1812 | 0 | 0 | 84.297 | -0.49853 | 0 | -0.49299 | 0 | 0 | 0 | 0 | 0 | 0 | 1602.7502 | 9085.0763 | 84.297 | #DIV/0! | 0 | 0 | 0 | 0 | 0 | 0 | #DIV/0! | #DIV/0! | 0
4.75 | 1512.6106 | 1512.6106 | 1641.7565 | 1700.9493 | -0.1512 | 1632.8068 | 0 | 1601.9063 | 1782.8 | 0.17045 | 1657.5175 | 1948.625 |  | -2.1818 | 0 | 0 | -0.49364 | 0 | 0 | 0 | 93.3343 | -2.1818 | 0 | 0 | -2.1649 | 0 | 0 | 0 | 0 | 0 | -0.1512 | 1632.8068 | 93.2371 | 93.3343 | #DIV/0! | 0 | 0 | 0 | 0 | 13.1812 | 13.1812 | 0 | 0 | 84.399 | -0.49364 | 0 | -0.48811 | 0 | 0 | 0 | 0 | 0 | 0 | 1601.9063 | 9013.9604 | 84.399 | #DIV/0! | 0 | 0 | 0 | 0 | 0 | 0 | #DIV/0! | #DIV/0! | 0
4.74 | 1512.4788 | 1512.4788 | 1640.8935 | 1700.5079 | -0.15132 | 1631.8725 | 0 | 1601.0612 | 1782.3037 | 0.17061 | 1656.8135 | 1948.3648 |  | -2.1541 | 0 | 0 | -0.48875 | 0 | 0 | 0 | 93.4314 | -2.1541 | 0 | 0 | -2.1373 | 0 | 0 | 0 | 0 | 0 | -0.15132 | 1631.8725 | 93.3343 | 93.4314 | #DIV/0! | 0 | 0 | 0 | 0 | 13.1812 | 13.1812 | 0 | 0 | 84.501 | -0.48875 | 0 | -0.48323 | 0 | 0 | 0 | 0 | 0 | 0 | 1601.0612 | 8942.7426 | 84.501 | #DIV/0! | 0 | 0 | 0 | 0 | 0 | 0 | #DIV/0! | #DIV/0! | 0
4.73 | 1512.347 | 1512.347 | 1640.0293 | 1700.0637 | -0.15145 | 1630.9372 | 0 | 1600.2152 | 1781.8067 | 0.17077 | 1656.1087 | 1948.1042 |  | -2.1268 | 0 | 0 | -0.48388 | 0 | 0 | 0 | 93.5283 | -2.1268 | 0 | 0 | -2.1102 | 0 | 0 | 0 | 0 | 0 | -0.15145 | 1630.9372 | 93.4314 | 93.5283 | #DIV/0! | 0 | 0 | 0 | 0 | 13.1812 | 13.1812 | 0 | 0 | 84.603 | -0.48388 | 0 | -0.47837 | 0 | 0 | 0 | 0 | 0 | 0 | 1600.2152 | 8871.4228 | 84.603 | #DIV/0! | 0 | 0 | 0 | 0 | 0 | 0 | #DIV/0! | #DIV/0! | 0
4.72 | 1512.2152 | 1512.2152 | 1639.164 | 1699.6167 | -0.15157 | 1630.0009 | 0 | 1599.3682 | 1781.3091 | 0.17092 | 1655.4033 | 1947.8432 |  | -2.1 | 0 | 0 | -0.47902 | 0 | 0 | 0 | 93.6252 | -2.1 | 0 | 0 | -2.0834 | 0 | 0 | 0 | 0 | 0 | -0.15157 | 1630.0009 | 93.5283 | 93.6252 | #DIV/0! | 0 | 0 | 0 | 0 | 13.1812 | 13.1812 | 0 | 0 | 84.705 | -0.47902 | 0 | -0.47352 | 0 | 0 | 0 | 0 | 0 | 0 | 1599.3682 | 8800.001 | 84.705 | #DIV/0! | 0 | 0 | 0 | 0 | 0 | 0 | #DIV/0! | #DIV/0! | 0
4.71 | 1512.0834 | 1512.0834 | 1638.2975 | 1699.1669 | -0.1517 | 1629.0637 | 0 | 1598.5201 | 1780.8109 | 0.17108 | 1654.6971 | 1947.5818 |  | -2.0735 | 0 | 0 | -0.47417 | 0 | 0 | 0 | 93.7219 | -2.0735 | 0 | 0 | -2.0571 | 0 | 0 | 0 | 0 | 0 | -0.1517 | 1629.0637 | 93.6252 | 93.7219 | #DIV/0! | 0 | 0 | 0 | 0 | 13.1812 | 13.1812 | 0 | 0 | 84.807 | -0.47417 | 0 | -0.46868 | 0 | 0 | 0 | 0 | 0 | 0 | 1598.5201 | 8728.4772 | 84.807 | #DIV/0! | 0 | 0 | 0 | 0 | 0 | 0 | #DIV/0! | #DIV/0! | 0
4.7 | 1511.9516 | 1511.9516 | 1637.4299 | 1698.7143 | -0.15182 | 1628.1255 | 0 | 1597.671 | 1780.312 | 0.17123 | 1653.9902 | 1947.32 |  | -2.0475 | 0 | 0 | -0.46933 | 0 | 0 | 0 | 93.8186 | -2.0475 | 0 | 0 | -2.0312 | 0 | 0 | 0 | 0 | 0 | -0.15182 | 1628.1255 | 93.7219 | 93.8186 | #DIV/0! | 0 | 0 | 0 | 0 | 13.1812 | 13.1812 | 0 | 0 | 84.909 | -0.46933 | 0 | -0.46386 | 0 | 0 | 0 | 0 | 0 | 0 | 1597.671 | 8656.8514 | 84.909 | #DIV/0! | 0 | 0 | 0 | 0 | 0 | 0 | #DIV/0! | #DIV/0! | 0
4.69 | 1511.8198 | 1511.8198 | 1636.5612 | 1698.2589 | -0.15195 | 1627.1864 | 0 | 1596.8209 | 1779.8125 | 0.17139 | 1653.2826 | 1947.0578 |  | -2.0218 | 0 | 0 | -0.46451 | 0 | 0 | 0 | 93.9151 | -2.0218 | 0 | 0 | -2.0056 | 0 | 0 | 0 | 0 | 0 | -0.15195 | 1627.1864 | 93.8186 | 93.9151 | #DIV/0! | 0 | 0 | 0 | 0 | 13.1812 | 13.1812 | 0 | 0 | 85.011 | -0.46451 | 0 | -0.45904 | 0 | 0 | 0 | 0 | 0 | 0 | 1596.8209 | 8585.1236 | 85.011 | #DIV/0! | 0 | 0 | 0 | 0 | 0 | 0 | #DIV/0! | #DIV/0! | 0
4.68 | 1511.688 | 1511.688 | 1635.6914 | 1697.8007 | -0.15207 | 1626.2463 | 0 | 1595.9698 | 1779.3123 | 0.17155 | 1652.5742 | 1946.7952 |  | -1.9965 | 0 | 0 | -0.4597 | 0 | 0 | 0 | 94.0116 | -1.9965 | 0 | 0 | -1.9804 | 0 | 0 | 0 | 0 | 0 | -0.15207 | 1626.2463 | 93.9151 | 94.0116 | #DIV/0! | 0 | 0 | 0 | 0 | 13.1812 | 13.1812 | 0 | 0 | 85.113 | -0.4597 | 0 | -0.45424 | 0 | 0 | 0 | 0 | 0 | 0 | 1595.9698 | 8513.2938 | 85.113 | #DIV/0! | 0 | 0 | 0 | 0 | 0 | 0 | #DIV/0! | #DIV/0! | 0
4.67 | 1511.5561 | 1511.5561 | 1634.8205 | 1697.3397 | -0.1522 | 1625.3052 | 0 | 1595.1176 | 1778.8115 | 0.1717 | 1651.8652 | 1946.5322 |  | -1.9716 | 0 | 0 | -0.4549 | 0 | 0 | 0 | 94.1079 | -1.9716 | 0 | 0 | -1.9556 | 0 | 0 | 0 | 0 | 0 | -0.1522 | 1625.3052 | 94.0116 | 94.1079 | #DIV/0! | 0 | 0 | 0 | 0 | 13.1812 | 13.1812 | 0 | 0 | 85.215 | -0.4549 | 0 | -0.44945 | 0 | 0 | 0 | 0 | 0 | 0 | 1595.1176 | 8441.3619 | 85.215 | #DIV/0! | 0 | 0 | 0 | 0 | 0 | 0 | #DIV/0! | #DIV/0! | 0
4.66 | 1511.4243 | 1511.4243 | 1633.9484 | 1696.8759 | -0.15232 | 1624.3631 | 0 | 1594.2644 | 1778.3101 | 0.17186 | 1651.1554 | 1946.2688 |  | -1.9471 | 0 | 0 | -0.45011 | 0 | 0 | 0 | 94.2042 | -1.9471 | 0 | 0 | -1.9312 | 0 | 0 | 0 | 0 | 0 | -0.15232 | 1624.3631 | 94.1079 | 94.2042 | #DIV/0! | 0 | 0 | 0 | 0 | 13.1812 | 13.1812 | 0 | 0 | 85.317 | -0.45011 | 0 | -0.44467 | 0 | 0 | 0 | 0 | 0 | 0 | 1594.2644 | 8369.3281 | 85.317 | #DIV/0! | 0 | 0 | 0 | 0 | 0 | 0 | #DIV/0! | #DIV/0! | 0
4.65 | 1511.2925 | 1511.2925 | 1633.0752 | 1696.4093 | -0.15245 | 1623.4201 | 0 | 1593.4103 | 1777.808 | 0.17202 | 1650.4449 | 1946.005 |  | -1.9229 | 0 | 0 | -0.44533 | 0 | 0 | 0 | 94.3003 | -1.9229 | 0 | 0 | -1.9071 | 0 | 0 | 0 | 0 | 0 | -0.15245 | 1623.4201 | 94.2042 | 94.3003 | #DIV/0! | 0 | 0 | 0 | 0 | 13.1812 | 13.1812 | 0 | 0 | 85.419 | -0.44533 | 0 | -0.43991 | 0 | 0 | 0 | 0 | 0 | 0 | 1593.4103 | 8297.1923 | 85.419 | #DIV/0! | 0 | 0 | 0 | 0 | 0 | 0 | #DIV/0! | #DIV/0! | 0
4.64 | 1511.1607 | 1511.1607 | 1632.2009 | 1695.9399 | -0.15257 | 1622.4762 | 0 | 1592.555 | 1777.3053 | 0.17218 | 1649.7337 | 1945.7408 |  | -1.899 | 0 | 0 | -0.44056 | 0 | 0 | 0 | 94.3963 | -1.899 | 0 | 0 | -1.8833 | 0 | 0 | 0 | 0 | 0 | -0.15257 | 1622.4762 | 94.3003 | 94.3963 | #DIV/0! | 0 | 0 | 0 | 0 | 13.1812 | 13.1812 | 0 | 0 | 85.521 | -0.44056 | 0 | -0.43515 | 0 | 0 | 0 | 0 | 0 | 0 | 1592.555 | 8224.9545 | 85.521 | #DIV/0! | 0 | 0 | 0 | 0 | 0 | 0 | #DIV/0! | #DIV/0! | 0
4.63 | 1511.0289 | 1511.0289 | 1631.3254 | 1695.4677 | -0.15269 | 1621.5313 | 0 | 1591.6988 | 1776.8019 | 0.17233 | 1649.0218 | 1945.4762 |  | -1.8755 | 0 | 0 | -0.43581 | 0 | 0 | 0 | 94.4922 | -1.8755 | 0 | 0 | -1.8599 | 0 | 0 | 0 | 0 | 0 | -0.15269 | 1621.5313 | 94.3963 | 94.4922 | #DIV/0! | 0 | 0 | 0 | 0 | 13.1812 | 13.1812 | 0 | 0 | 85.623 | -0.43581 | 0 | -0.43041 | 0 | 0 | 0 | 0 | 0 | 0 | 1591.6988 | 8152.6147 | 85.623 | #DIV/0! | 0 | 0 | 0 | 0 | 0 | 0 | #DIV/0! | #DIV/0! | 0
4.62 | 1510.8971 | 1510.8971 | 1630.4488 | 1694.9927 | -0.15282 | 1620.5854 | 0 | 1590.8416 | 1776.2979 | 0.17249 | 1648.3091 | 1945.2112 |  | -1.8523 | 0 | 0 | -0.43107 | 0 | 0 | 0 | 94.5881 | -1.8523 | 0 | 0 | -1.8368 | 0 | 0 | 0 | 0 | 0 | -0.15282 | 1620.5854 | 94.4922 | 94.5881 | #DIV/0! | 0 | 0 | 0 | 0 | 13.1812 | 13.1812 | 0 | 0 | 85.725 | -0.43107 | 0 | -0.42568 | 0 | 0 | 0 | 0 | 0 | 0 | 1590.8416 | 8080.1729 | 85.725 | #DIV/0! | 0 | 0 | 0 | 0 | 0 | 0 | #DIV/0! | #DIV/0! | 0
4.61 | 1510.7653 | 1510.7653 | 1629.5711 | 1694.5149 | -0.15294 | 1619.6385 | 0 | 1589.9833 | 1775.7933 | 0.17265 | 1647.5958 | 1944.9458 |  | -1.8294 | 0 | 0 | -0.42634 | 0 | 0 | 0 | 94.6838 | -1.8294 | 0 | 0 | -1.814 | 0 | 0 | 0 | 0 | 0 | -0.15294 | 1619.6385 | 94.5881 | 94.6838 | #DIV/0! | 0 | 0 | 0 | 0 | 13.1812 | 13.1812 | 0 | 0 | 85.827 | -0.42634 | 0 | -0.42096 | 0 | 0 | 0 | 0 | 0 | 0 | 1589.9833 | 8007.6291 | 85.827 | #DIV/0! | 0 | 0 | 0 | 0 | 0 | 0 | #DIV/0! | #DIV/0! | 0
4.6 | 1510.6335 | 1510.6335 | 1628.6923 | 1694.0343 | -0.15306 | 1618.6907 | 0 | 1589.124 | 1775.288 | 0.17281 | 1646.8817 | 1944.68 |  | -1.8068 | 0 | 0 | -0.42162 | 0 | 0 | 0 | 94.7794 | -1.8068 | 0 | 0 | -1.7915 | 0 | 0 | 0 | 0 | 0 | -0.15306 | 1618.6907 | 94.6838 | 94.7794 | #DIV/0! | 0 | 0 | 0 | 0 | 13.1812 | 13.1812 | 0 | 0 | 85.929 | -0.42162 | 0 | -0.41625 | 0 | 0 | 0 | 0 | 0 | 0 | 1589.124 | 7934.9832 | 85.929 | #DIV/0! | 0 | 0 | 0 | 0 | 0 | 0 | #DIV/0! | #DIV/0! | 0
4.59 | 1510.5016 | 1510.5016 | 1627.8123 | 1693.5509 | -0.15319 | 1617.742 | 0 | 1588.2637 | 1774.7821 | 0.17297 | 1646.1669 | 1944.4138 |  | -1.7845 | 0 | 0 | -0.41691 | 0 | 0 | 0 | 94.8749 | -1.7845 | 0 | 0 | -1.7693 | 0 | 0 | 0 | 0 | 0 | -0.15319 | 1617.742 | 94.7794 | 94.8749 | #DIV/0! | 0 | 0 | 0 | 0 | 13.1812 | 13.1812 | 0 | 0 | 86.031 | -0.41691 | 0 | -0.41155 | 0 | 0 | 0 | 0 | 0 | 0 | 1588.2637 | 7862.2354 | 86.031 | #DIV/0! | 0 | 0 | 0 | 0 | 0 | 0 | #DIV/0! | #DIV/0! | 0
4.58 | 1510.3698 | 1510.3698 | 1626.9312 | 1693.0647 | -0.15331 | 1616.7923 | 0 | 1587.4024 | 1774.2755 | 0.17313 | 1645.4515 | 1944.1472 |  | -1.7625 | 0 | 0 | -0.41222 | 0 | 0 | 0 | 94.9702 | -1.7625 | 0 | 0 | -1.7474 | 0 | 0 | 0 | 0 | 0 | -0.15331 | 1616.7923 | 94.8749 | 94.9702 | #DIV/0! | 0 | 0 | 0 | 0 | 13.1812 | 13.1812 | 0 | 0 | 86.133 | -0.41222 | 0 | -0.40687 | 0 | 0 | 0 | 0 | 0 | 0 | 1587.4024 | 7789.3856 | 86.133 | #DIV/0! | 0 | 0 | 0 | 0 | 0 | 0 | #DIV/0! | #DIV/0! | 0
4.57 | 1510.238 | 1510.238 | 1626.049 | 1692.5757 | -0.15343 | 1615.8416 | 0 | 1586.54 | 1773.7683 | 0.17329 | 1644.7353 | 1943.8802 |  | -1.7408 | 0 | 0 | -0.40753 | 0 | 0 | 0 | 95.0655 | -1.7408 | 0 | 0 | -1.7258 | 0 | 0 | 0 | 0 | 0 | -0.15343 | 1615.8416 | 94.9702 | 95.0655 | #DIV/0! | 0 | 0 | 0 | 0 | 13.1812 | 13.1812 | 0 | 0 | 86.235 | -0.40753 | 0 | -0.40219 | 0 | 0 | 0 | 0 | 0 | 0 | 1586.54 | 7716.4338 | 86.235 | #DIV/0! | 0 | 0 | 0 | 0 | 0 | 0 | #DIV/0! | #DIV/0! | 0
4.56 | 1510.1062 | 1510.1062 | 1625.1657 | 1692.0839 | -0.15355 | 1614.89 | 0 | 1585.6766 | 1773.2605 | 0.17345 | 1644.0183 | 1943.6128 |  | -1.7194 | 0 | 0 | -0.40286 | 0 | 0 | 0 | 95.1607 | -1.7194 | 0 | 0 | -1.7045 | 0 | 0 | 0 | 0 | 0 | -0.15355 | 1614.89 | 95.0655 | 95.1607 | #DIV/0! | 0 | 0 | 0 | 0 | 13.1812 | 13.1812 | 0 | 0 | 86.337 | -0.40286 | 0 | -0.39753 | 0 | 0 | 0 | 0 | 0 | 0 | 1585.6766 | 7643.38 | 86.337 | #DIV/0! | 0 | 0 | 0 | 0 | 0 | 0 | #DIV/0! | #DIV/0! | 0
4.55 | 1509.9744 | 1509.9744 | 1624.2812 | 1691.5893 | -0.15368 | 1613.9375 | 0 | 1584.8123 | 1772.752 | 0.17361 | 1643.3007 | 1943.345 |  | -1.6983 | 0 | 0 | -0.3982 | 0 | 0 | 0 | 95.2557 | -1.6983 | 0 | 0 | -1.6834 | 0 | 0 | 0 | 0 | 0 | -0.15368 | 1613.9375 | 95.1607 | 95.2557 | #DIV/0! | 0 | 0 | 0 | 0 | 13.1812 | 13.1812 | 0 | 0 | 86.439 | -0.3982 | 0 | -0.39288 | 0 | 0 | 0 | 0 | 0 | 0 | 1584.8123 | 7570.2242 | 86.439 | #DIV/0! | 0 | 0 | 0 | 0 | 0 | 0 | #DIV/0! | #DIV/0! | 0
4.54 | 1509.8426 | 1509.8426 | 1623.3956 | 1691.0919 | -0.1538 | 1612.984 | 0 | 1583.9468 | 1772.2429 | 0.17377 | 1642.5824 | 1943.0768 |  | -1.6774 | 0 | 0 | -0.39355 | 0 | 0 | 0 | 95.3507 | -1.6774 | 0 | 0 | -1.6626 | 0 | 0 | 0 | 0 | 0 | -0.1538 | 1612.984 | 95.2557 | 95.3507 | #DIV/0! | 0 | 0 | 0 | 0 | 13.1812 | 13.1812 | 0 | 0 | 86.541 | -0.39355 | 0 | -0.38824 | 0 | 0 | 0 | 0 | 0 | 0 | 1583.9468 | 7496.9664 | 86.541 | #DIV/0! | 0 | 0 | 0 | 0 | 0 | 0 | #DIV/0! | #DIV/0! | 0
4.53 | 1509.7108 | 1509.7108 | 1622.5089 | 1690.5917 | -0.15392 | 1612.0295 | 0 | 1583.0804 | 1771.7331 | 0.17393 | 1641.8634 | 1942.8082 |  | -1.6568 | 0 | 0 | -0.38891 | 0 | 0 | 0 | 95.4455 | -1.6568 | 0 | 0 | -1.6421 | 0 | 0 | 0 | 0 | 0 | -0.15392 | 1612.0295 | 95.3507 | 95.4455 | #DIV/0! | 0 | 0 | 0 | 0 | 13.1812 | 13.1812 | 0 | 0 | 86.643 | -0.38891 | 0 | -0.38361 | 0 | 0 | 0 | 0 | 0 | 0 | 1583.0804 | 7423.6066 | 86.643 | #DIV/0! | 0 | 0 | 0 | 0 | 0 | 0 | #DIV/0! | #DIV/0! | 0
4.52 | 1509.579 | 1509.579 | 1621.621 | 1690.0887 | -0.15404 | 1611.0741 | 0 | 1582.213 | 1771.2227 | 0.17409 | 1641.1436 | 1942.5392 |  | -1.6364 | 0 | 0 | -0.38429 | 0 | 0 | 0 | 95.5402 | -1.6364 | 0 | 0 | -1.6218 | 0 | 0 | 0 | 0 | 0 | -0.15404 | 1611.0741 | 95.4455 | 95.5402 | #DIV/0! | 0 | 0 | 0 | 0 | 13.1812 | 13.1812 | 0 | 0 | 86.745 | -0.38429 | 0 | -0.379 | 0 | 0 | 0 | 0 | 0 | 0 | 1582.213 | 7350.1447 | 86.745 | #DIV/0! | 0 | 0 | 0 | 0 | 0 | 0 | #DIV/0! | #DIV/0! | 0
4.51 | 1509.4472 | 1509.4472 | 1620.732 | 1689.5829 | -0.15416 | 1610.1178 | 0 | 1581.3445 | 1770.7117 | 0.17426 | 1640.4232 | 1942.2698 |  | -1.6163 | 0 | 0 | -0.37967 | 0 | 0 | 0 | 95.6348 | -1.6163 | 0 | 0 | -1.6018 | 0 | 0 | 0 | 0 | 0 | -0.15416 | 1610.1178 | 95.5402 | 95.6348 | #DIV/0! | 0 | 0 | 0 | 0 | 13.1812 | 13.1812 | 0 | 0 | 86.847 | -0.37967 | 0 | -0.37439 | 0 | 0 | 0 | 0 | 0 | 0 | 1581.3445 | 7276.5809 | 86.847 | #DIV/0! | 0 | 0 | 0 | 0 | 0 | 0 | #DIV/0! | #DIV/0! | 0
4.5 | 1509.3153 | 1509.3153 | 1619.8419 | 1689.0743 | -0.15428 | 1609.1605 | 0 | 1580.475 | 1770.2 | 0.17442 | 1639.702 | 1942 |  | -1.5965 | 0 | 0 | -0.37507 | 0 | 0 | 0 | 95.7293 | -1.5965 | 0 | 0 | -1.582 | 0 | 0 | 0 | 0 | 0 | -0.15428 | 1609.1605 | 95.6348 | 95.7293 | #DIV/0! | 0 | 0 | 0 | 0 | 13.1812 | 13.1812 | 0 | 0 | 86.949 | -0.37507 | 0 | -0.3698 | 0 | 0 | 0 | 0 | 0 | 0 | 1580.475 | 7202.9151 | 86.949 | #DIV/0! | 0 | 0 | 0 | 0 | 0 | 0 | #DIV/0! | #DIV/0! | 0
4.49 | 1509.1835 | 1509.1835 | 1618.9507 | 1688.5629 | -0.15441 | 1608.2022 | 0 | 1579.6045 | 1769.6877 | 0.17458 | 1638.9801 | 1941.7298 |  | -1.5768 | 0 | 0 | -0.37047 | 0 | 0 | 0 | 95.8237 | -1.5768 | 0 | 0 | -1.5625 | 0 | 0 | 0 | 0 | 0 | -0.15441 | 1608.2022 | 95.7293 | 95.8237 | #DIV/0! | 0 | 0 | 0 | 0 | 13.1812 | 13.1812 | 0 | 0 | 87.051 | -0.37047 | 0 | -0.36521 | 0 | 0 | 0 | 0 | 0 | 0 | 1579.6045 | 7129.1473 | 87.051 | #DIV/0! | 0 | 0 | 0 | 0 | 0 | 0 | #DIV/0! | #DIV/0! | 0
4.48 | 1509.0517 | 1509.0517 | 1618.0584 | 1688.0487 | -0.15453 | 1607.2431 | 0 | 1578.733 | 1769.1747 | 0.17474 | 1638.2576 | 1941.4592 |  | -1.5575 | 0 | 0 | -0.36589 | 0 | 0 | 0 | 95.9179 | -1.5575 | 0 | 0 | -1.5432 | 0 | 0 | 0 | 0 | 0 | -0.15453 | 1607.2431 | 95.8237 | 95.9179 | #DIV/0! | 0 | 0 | 0 | 0 | 13.1812 | 13.1812 | 0 | 0 | 87.153 | -0.36589 | 0 | -0.36064 | 0 | 0 | 0 | 0 | 0 | 0 | 1578.733 | 7055.2775 | 87.153 | #DIV/0! | 0 | 0 | 0 | 0 | 0 | 0 | #DIV/0! | #DIV/0! | 0
4.47 | 1508.9199 | 1508.9199 | 1617.1649 | 1687.5317 | -0.15465 | 1606.2829 | 0 | 1577.8604 | 1768.6611 | 0.17491 | 1637.5343 | 1941.1882 |  | -1.5383 | 0 | 0 | -0.36132 | 0 | 0 | 0 | 96.0121 | -1.5383 | 0 | 0 | -1.5241 | 0 | 0 | 0 | 0 | 0 | -0.15465 | 1606.2829 | 95.9179 | 96.0121 | #DIV/0! | 0 | 0 | 0 | 0 | 13.1812 | 13.1812 | 0 | 0 | 87.255 | -0.36132 | 0 | -0.35608 | 0 | 0 | 0 | 0 | 0 | 0 | 1577.8604 | 6981.3057 | 87.255 | #DIV/0! | 0 | 0 | 0 | 0 | 0 | 0 | #DIV/0! | #DIV/0! | 0
4.46 | 1508.7881 | 1508.7881 | 1616.2703 | 1687.0119 | -0.15477 | 1605.3219 | 0 | 1576.9868 | 1768.1469 | 0.17507 | 1636.8103 | 1940.9168 |  | -1.5194 | 0 | 0 | -0.35676 | 0 | 0 | 0 | 96.1061 | -1.5194 | 0 | 0 | -1.5052 | 0 | 0 | 0 | 0 | 0 | -0.15477 | 1605.3219 | 96.0121 | 96.1061 | #DIV/0! | 0 | 0 | 0 | 0 | 13.1812 | 13.1812 | 0 | 0 | 87.357 | -0.35676 | 0 | -0.35153 | 0 | 0 | 0 | 0 | 0 | 0 | 1576.9868 | 6907.2319 | 87.357 | #DIV/0! | 0 | 0 | 0 | 0 | 0 | 0 | #DIV/0! | #DIV/0! | 0
4.45 | 1508.6563 | 1508.6563 | 1615.3746 | 1686.4893 | -0.15489 | 1604.3599 | 0 | 1576.1123 | 1767.632 | 0.17523 | 1636.0856 | 1940.645 |  | -1.5006 | 0 | 0 | -0.35221 | 0 | 0 | 0 | 96.2 | -1.5006 | 0 | 0 | -1.4866 | 0 | 0 | 0 | 0 | 0 | -0.15489 | 1604.3599 | 96.1061 | 96.2 | #DIV/0! | 0 | 0 | 0 | 0 | 13.1812 | 13.1812 | 0 | 0 | 87.459 | -0.35221 | 0 | -0.34699 | 0 | 0 | 0 | 0 | 0 | 0 | 1576.1123 | 6833.056 | 87.459 | #DIV/0! | 0 | 0 | 0 | 0 | 0 | 0 | #DIV/0! | #DIV/0! | 0
4.44 | 1508.5245 | 1508.5245 | 1614.4777 | 1685.9639 | -0.15501 | 1603.3969 | 0 | 1575.2366 | 1767.1165 | 0.1754 | 1635.3603 | 1940.3728 |  | -1.4821 | 0 | 0 | -0.34768 | 0 | 0 | 0 | 96.2938 | -1.4821 | 0 | 0 | -1.4682 | 0 | 0 | 0 | 0 | 0 | -0.15501 | 1603.3969 | 96.2 | 96.2938 | #DIV/0! | 0 | 0 | 0 | 0 | 13.1812 | 13.1812 | 0 | 0 | 87.561 | -0.34768 | 0 | -0.34247 | 0 | 0 | 0 | 0 | 0 | 0 | 1575.2366 | 6758.7782 | 87.561 | #DIV/0! | 0 | 0 | 0 | 0 | 0 | 0 | #DIV/0! | #DIV/0! | 0
4.43 | 1508.3927 | 1508.3927 | 1613.5797 | 1685.4357 | -0.15512 | 1602.4331 | 0 | 1574.36 | 1766.6003 | 0.17556 | 1634.6342 | 1940.1002 |  | -1.4639 | 0 | 0 | -0.34315 | 0 | 0 | 0 | 96.3875 | -1.4639 | 0 | 0 | -1.4499 | 0 | 0 | 0 | 0 | 0 | -0.15512 | 1602.4331 | 96.2938 | 96.3875 | #DIV/0! | 0 | 0 | 0 | 0 | 13.1812 | 13.1812 | 0 | 0 | 87.663 | -0.34315 | 0 | -0.33795 | 0 | 0 | 0 | 0 | 0 | 0 | 1574.36 | 6684.3984 | 87.663 | #DIV/0! | 0 | 0 | 0 | 0 | 0 | 0 | #DIV/0! | #DIV/0! | 0
4.42 | 1508.2608 | 1508.2608 | 1612.6806 | 1684.9047 | -0.15524 | 1601.4682 | 0 | 1573.4824 | 1766.0835 | 0.17573 | 1633.9074 | 1939.8272 |  | -1.4458 | 0 | 0 | -0.33864 | 0 | 0 | 0 | 96.4811 | -1.4458 | 0 | 0 | -1.4319 | 0 | 0 | 0 | 0 | 0 | -0.15524 | 1601.4682 | 96.3875 | 96.4811 | #DIV/0! | 0 | 0 | 0 | 0 | 13.1812 | 13.1812 | 0 | 0 | 87.765 | -0.33864 | 0 | -0.33344 | 0 | 0 | 0 | 0 | 0 | 0 | 1573.4824 | 6609.9166 | 87.765 | #DIV/0! | 0 | 0 | 0 | 0 | 0 | 0 | #DIV/0! | #DIV/0! | 0
4.41 | 1508.129 | 1508.129 | 1611.7804 | 1684.3709 | -0.15536 | 1600.5025 | 0 | 1572.6037 | 1765.5661 | 0.17589 | 1633.1799 | 1939.5538 |  | -1.4279 | 0 | 0 | -0.33413 | 0 | 0 | 0 | 96.5745 | -1.4279 | 0 | 0 | -1.4141 | 0 | 0 | 0 | 0 | 0 | -0.15536 | 1600.5025 | 96.4811 | 96.5745 | #DIV/0! | 0 | 0 | 0 | 0 | 13.1812 | 13.1812 | 0 | 0 | 87.867 | -0.33413 | 0 | -0.32895 | 0 | 0 | 0 | 0 | 0 | 0 | 1572.6037 | 6535.3328 | 87.867 | #DIV/0! | 0 | 0 | 0 | 0 | 0 | 0 | #DIV/0! | #DIV/0! | 0
4.4 | 1507.9972 | 1507.9972 | 1610.879 | 1683.8343 | -0.15548 | 1599.5358 | 0 | 1571.724 | 1765.048 | 0.17606 | 1632.4517 | 1939.28 |  | -1.4102 | 0 | 0 | -0.32964 | 0 | 0 | 0 | 96.6679 | -1.4102 | 0 | 0 | -1.3965 | 0 | 0 | 0 | 0 | 0 | -0.15548 | 1599.5358 | 96.5745 | 96.6679 | #DIV/0! | 0 | 0 | 0 | 0 | 13.1812 | 13.1812 | 0 | 0 | 87.969 | -0.32964 | 0 | -0.32446 | 0 | 0 | 0 | 0 | 0 | 0 | 1571.724 | 6460.647 | 87.969 | #DIV/0! | 0 | 0 | 0 | 0 | 0 | 0 | #DIV/0! | #DIV/0! | 0
4.39 | 1507.8654 | 1507.8654 | 1609.9765 | 1683.2949 | -0.1556 | 1598.5682 | 0 | 1570.8433 | 1764.5293 | 0.17622 | 1631.7228 | 1939.0058 |  | -1.3927 | 0 | 0 | -0.32515 | 0 | 0 | 0 | 96.7611 | -1.3927 | 0 | 0 | -1.3791 | 0 | 0 | 0 | 0 | 0 | -0.1556 | 1598.5682 | 96.6679 | 96.7611 | #DIV/0! | 0 | 0 | 0 | 0 | 13.1812 | 13.1812 | 0 | 0 | 88.071 | -0.32515 | 0 | -0.31999 | 0 | 0 | 0 | 0 | 0 | 0 | 1570.8433 | 6385.8592 | 88.071 | #DIV/0! | 0 | 0 | 0 | 0 | 0 | 0 | #DIV/0! | #DIV/0! | 0
4.38 | 1507.7336 | 1507.7336 | 1609.0729 | 1682.7527 | -0.15572 | 1597.5997 | 0 | 1569.9616 | 1764.0099 | 0.17639 | 1630.9932 | 1938.7312 |  | -1.3754 | 0 | 0 | -0.32068 | 0 | 0 | 0 | 96.8542 | -1.3754 | 0 | 0 | -1.3618 | 0 | 0 | 0 | 0 | 0 | -0.15572 | 1597.5997 | 96.7611 | 96.8542 | #DIV/0! | 0 | 0 | 0 | 0 | 13.1812 | 13.1812 | 0 | 0 | 88.173 | -0.32068 | 0 | -0.31553 | 0 | 0 | 0 | 0 | 0 | 0 | 1569.9616 | 6310.9693 | 88.173 | #DIV/0! | 0 | 0 | 0 | 0 | 0 | 0 | #DIV/0! | #DIV/0! | 0
4.37 | 1507.6018 | 1507.6018 | 1608.1681 | 1682.2077 | -0.15583 | 1596.6302 | 0 | 1569.0788 | 1763.4899 | 0.17655 | 1630.263 | 1938.4562 |  | -1.3583 | 0 | 0 | -0.31622 | 0 | 0 | 0 | 96.9472 | -1.3583 | 0 | 0 | -1.3448 | 0 | 0 | 0 | 0 | 0 | -0.15583 | 1596.6302 | 96.8542 | 96.9472 | #DIV/0! | 0 | 0 | 0 | 0 | 13.1812 | 13.1812 | 0 | 0 | 88.275 | -0.31622 | 0 | -0.31108 | 0 | 0 | 0 | 0 | 0 | 0 | 1569.0788 | 6235.9775 | 88.275 | #DIV/0! | 0 | 0 | 0 | 0 | 0 | 0 | #DIV/0! | #DIV/0! | 0
4.36 | 1507.47 | 1507.47 | 1607.2623 | 1681.6599 | -0.15595 | 1595.6598 | 0 | 1568.195 | 1762.9693 | 0.17672 | 1629.532 | 1938.1808 |  | -1.3413 | 0 | 0 | -0.31177 | 0 | 0 | 0 | 97.04 | -1.3413 | 0 | 0 | -1.3279 | 0 | 0 | 0 | 0 | 0 | -0.15595 | 1595.6598 | 96.9472 | 97.04 | #DIV/0! | 0 | 0 | 0 | 0 | 13.1812 | 13.1812 | 0 | 0 | 88.377 | -0.31177 | 0 | -0.30664 | 0 | 0 | 0 | 0 | 0 | 0 | 1568.195 | 6160.8837 | 88.377 | #DIV/0! | 0 | 0 | 0 | 0 | 0 | 0 | #DIV/0! | #DIV/0! | 0
4.35 | 1507.3382 | 1507.3382 | 1606.3553 | 1681.1093 | -0.15607 | 1594.6885 | 0 | 1567.3103 | 1762.448 | 0.17689 | 1628.8003 | 1937.905 |  | -1.3246 | 0 | 0 | -0.30733 | 0 | 0 | 0 | 97.1328 | -1.3246 | 0 | 0 | -1.3112 | 0 | 0 | 0 | 0 | 0 | -0.15607 | 1594.6885 | 97.04 | 97.1328 | #DIV/0! | 0 | 0 | 0 | 0 | 13.1812 | 13.1812 | 0 | 0 | 88.479 | -0.30733 | 0 | -0.30221 | 0 | 0 | 0 | 0 | 0 | 0 | 1567.3103 | 6085.6879 | 88.479 | #DIV/0! | 0 | 0 | 0 | 0 | 0 | 0 | #DIV/0! | #DIV/0! | 0
4.34 | 1507.2063 | 1507.2063 | 1605.4472 | 1680.5559 | -0.15619 | 1593.7162 | 0 | 1566.4244 | 1761.9261 | 0.17705 | 1628.0679 | 1937.6288 |  | -1.308 | 0 | 0 | -0.3029 | 0 | 0 | 0 | 97.2254 | -1.308 | 0 | 0 | -1.2947 | 0 | 0 | 0 | 0 | 0 | -0.15619 | 1593.7162 | 97.1328 | 97.2254 | #DIV/0! | 0 | 0 | 0 | 0 | 13.1812 | 13.1812 | 0 | 0 | 88.581 | -0.3029 | 0 | -0.29779 | 0 | 0 | 0 | 0 | 0 | 0 | 1566.4244 | 6010.3901 | 88.581 | #DIV/0! | 0 | 0 | 0 | 0 | 0 | 0 | #DIV/0! | #DIV/0! | 0
4.33 | 1507.0745 | 1507.0745 | 1604.5379 | 1679.9997 | -0.1563 | 1592.743 | 0 | 1565.5376 | 1761.4035 | 0.17722 | 1627.3349 | 1937.3522 |  | -1.2916 | 0 | 0 | -0.29849 | 0 | 0 | 0 | 97.3179 | -1.2916 | 0 | 0 | -1.2783 | 0 | 0 | 0 | 0 | 0 | -0.1563 | 1592.743 | 97.2254 | 97.3179 | #DIV/0! | 0 | 0 | 0 | 0 | 13.1812 | 13.1812 | 0 | 0 | 88.683 | -0.29849 | 0 | -0.29338 | 0 | 0 | 0 | 0 | 0 | 0 | 1565.5376 | 5934.9903 | 88.683 | #DIV/0! | 0 | 0 | 0 | 0 | 0 | 0 | #DIV/0! | #DIV/0! | 0
4.32 | 1506.9427 | 1506.9427 | 1603.6275 | 1679.4407 | -0.15642 | 1591.7689 | 0 | 1564.6498 | 1760.8803 | 0.17739 | 1626.6011 | 1937.0752 |  | -1.2753 | 0 | 0 | -0.29408 | 0 | 0 | 0 | 97.4103 | -1.2753 | 0 | 0 | -1.2621 | 0 | 0 | 0 | 0 | 0 | -0.15642 | 1591.7689 | 97.3179 | 97.4103 | #DIV/0! | 0 | 0 | 0 | 0 | 13.1812 | 13.1812 | 0 | 0 | 88.785 | -0.29408 | 0 | -0.28898 | 0 | 0 | 0 | 0 | 0 | 0 | 1564.6498 | 5859.4885 | 88.785 | #DIV/0! | 0 | 0 | 0 | 0 | 0 | 0 | #DIV/0! | #DIV/0! | 0
4.31 | 1506.8109 | 1506.8109 | 1602.716 | 1678.8789 | -0.15653 | 1590.7939 | 0 | 1563.7609 | 1760.3565 | 0.17756 | 1625.8667 | 1936.7978 |  | -1.2592 | 0 | 0 | -0.28968 | 0 | 0 | 0 | 97.5025 | -1.2592 | 0 | 0 | -1.2461 | 0 | 0 | 0 | 0 | 0 | -0.15653 | 1590.7939 | 97.4103 | 97.5025 | #DIV/0! | 0 | 0 | 0 | 0 | 13.1812 | 13.1812 | 0 | 0 | 88.887 | -0.28968 | 0 | -0.28459 | 0 | 0 | 0 | 0 | 0 | 0 | 1563.7609 | 5783.8847 | 88.887 | #DIV/0! | 0 | 0 | 0 | 0 | 0 | 0 | #DIV/0! | #DIV/0! | 0
4.3 | 1506.6791 | 1506.6791 | 1601.8034 | 1678.3143 | -0.15665 | 1589.818 | 0 | 1562.871 | 1759.832 | 0.17773 | 1625.1315 | 1936.52 |  | -1.2433 | 0 | 0 | -0.28529 | 0 | 0 | 0 | 97.5947 | -1.2433 | 0 | 0 | -1.2302 | 0 | 0 | 0 | 0 | 0 | -0.15665 | 1589.818 | 97.5025 | 97.5947 | #DIV/0! | 0 | 0 | 0 | 0 | 13.1812 | 13.1812 | 0 | 0 | 88.989 | -0.28529 | 0 | -0.28022 | 0 | 0 | 0 | 0 | 0 | 0 | 1562.871 | 5708.1788 | 88.989 | #DIV/0! | 0 | 0 | 0 | 0 | 0 | 0 | #DIV/0! | #DIV/0! | 0
4.29 | 1506.5473 | 1506.5473 | 1600.8897 | 1677.7469 | -0.15677 | 1588.8411 | 0 | 1561.9801 | 1759.3069 | 0.17789 | 1624.3957 | 1936.2418 |  | -1.2275 | 0 | 0 | -0.28092 | 0 | 0 | 0 | 97.6867 | -1.2275 | 0 | 0 | -1.2145 | 0 | 0 | 0 | 0 | 0 | -0.15677 | 1588.8411 | 97.5947 | 97.6867 | #DIV/0! | 0 | 0 | 0 | 0 | 13.1812 | 13.1812 | 0 | 0 | 89.091 | -0.28092 | 0 | -0.27585 | 0 | 0 | 0 | 0 | 0 | 0 | 1561.9801 | 5632.371 | 89.091 | #DIV/0! | 0 | 0 | 0 | 0 | 0 | 0 | #DIV/0! | #DIV/0! | 0
4.28 | 1506.4155 | 1506.4155 | 1599.9748 | 1677.1767 | -0.15688 | 1587.8633 | 0 | 1561.0882 | 1758.7811 | 0.17806 | 1623.6592 | 1935.9632 |  | -1.2119 | 0 | 0 | -0.27655 | 0 | 0 | 0 | 97.7786 | -1.2119 | 0 | 0 | -1.1989 | 0 | 0 | 0 | 0 | 0 | -0.15688 | 1587.8633 | 97.6867 | 97.7786 | #DIV/0! | 0 | 0 | 0 | 0 | 13.1812 | 13.1812 | 0 | 0 | 89.193 | -0.27655 | 0 | -0.2715 | 0 | 0 | 0 | 0 | 0 | 0 | 1561.0882 | 5556.4612 | 89.193 | #DIV/0! | 0 | 0 | 0 | 0 | 0 | 0 | #DIV/0! | #DIV/0! | 0
4.27 | 1506.2837 | 1506.2837 | 1599.0588 | 1676.6037 | -0.15699 | 1586.8846 | 0 | 1560.1952 | 1758.2547 | 0.17823 | 1622.922 | 1935.6842 |  | -1.1964 | 0 | 0 | -0.2722 | 0 | 0 | 0 | 97.8703 | -1.1964 | 0 | 0 | -1.1835 | 0 | 0 | 0 | 0 | 0 | -0.15699 | 1586.8846 | 97.7786 | 97.8703 | #DIV/0! | 0 | 0 | 0 | 0 | 13.1812 | 13.1812 | 0 | 0 | 89.295 | -0.2722 | 0 | -0.26715 | 0 | 0 | 0 | 0 | 0 | 0 | 1560.1952 | 5480.4494 | 89.295 | #DIV/0! | 0 | 0 | 0 | 0 | 0 | 0 | #DIV/0! | #DIV/0! | 0
4.26 | 1506.1519 | 1506.1519 | 1598.1416 | 1676.0279 | -0.15711 | 1585.905 | 0 | 1559.3012 | 1757.7277 | 0.1784 | 1622.184 | 1935.4048 |  | -1.1811 | 0 | 0 | -0.26785 | 0 | 0 | 0 | 97.962 | -1.1811 | 0 | 0 | -1.1682 | 0 | 0 | 0 | 0 | 0 | -0.15711 | 1585.905 | 97.8703 | 97.962 | #DIV/0! | 0 | 0 | 0 | 0 | 13.1812 | 13.1812 | 0 | 0 | 89.397 | -0.26785 | 0 | -0.26281 | 0 | 0 | 0 | 0 | 0 | 0 | 1559.3012 | 5404.3356 | 89.397 | #DIV/0! | 0 | 0 | 0 | 0 | 0 | 0 | #DIV/0! | #DIV/0! | 0
4.25 | 1506.02 | 1506.02 | 1597.2234 | 1675.4493 | -0.15722 | 1584.9245 | 0 | 1558.4063 | 1757.2 | 0.17857 | 1621.4455 | 1935.125 |  | -1.1659 | 0 | 0 | -0.26352 | 0 | 0 | 0 | 98.0535 | -1.1659 | 0 | 0 | -1.1531 | 0 | 0 | 0 | 0 | 0 | -0.15722 | 1584.9245 | 97.962 | 98.0535 | #DIV/0! | 0 | 0 | 0 | 0 | 13.1812 | 13.1812 | 0 | 0 | 89.499 | -0.26352 | 0 | -0.25849 | 0 | 0 | 0 | 0 | 0 | 0 | 1558.4063 | 5328.1198 | 89.499 | #DIV/0! | 0 | 0 | 0 | 0 | 0 | 0 | #DIV/0! | #DIV/0! | 0
4.24 | 1505.8882 | 1505.8882 | 1596.304 | 1674.8679 | -0.15734 | 1583.943 | 0 | 1557.5102 | 1756.6717 | 0.17874 | 1620.7062 | 1934.8448 |  | -1.1509 | 0 | 0 | -0.2592 | 0 | 0 | 0 | 98.1449 | -1.1509 | 0 | 0 | -1.1381 | 0 | 0 | 0 | 0 | 0 | -0.15734 | 1583.943 | 98.0535 | 98.1449 | #DIV/0! | 0 | 0 | 0 | 0 | 13.1812 | 13.1812 | 0 | 0 | 89.601 | -0.2592 | 0 | -0.25418 | 0 | 0 | 0 | 0 | 0 | 0 | 1557.5102 | 5251.802 | 89.601 | #DIV/0! | 0 | 0 | 0 | 0 | 0 | 0 | #DIV/0! | #DIV/0! | 0
4.23 | 1505.7564 | 1505.7564 | 1595.3835 | 1674.2837 | -0.15745 | 1582.9606 | 0 | 1556.6132 | 1756.1427 | 0.17891 | 1619.9662 | 1934.5642 |  | -1.136 | 0 | 0 | -0.25488 | 0 | 0 | 0 | 98.2362 | -1.136 | 0 | 0 | -1.1233 | 0 | 0 | 0 | 0 | 0 | -0.15745 | 1582.9606 | 98.1449 | 98.2362 | #DIV/0! | 0 | 0 | 0 | 0 | 13.1812 | 13.1812 | 0 | 0 | 89.703 | -0.25488 | 0 | -0.24987 | 0 | 0 | 0 | 0 | 0 | 0 | 1556.6132 | 5175.3821 | 89.703 | #DIV/0! | 0 | 0 | 0 | 0 | 0 | 0 | #DIV/0! | #DIV/0! | 0
4.22 | 1505.6246 | 1505.6246 | 1594.4618 | 1673.6967 | -0.15756 | 1581.9774 | 0 | 1555.7152 | 1755.6131 | 0.17908 | 1619.2255 | 1934.2832 |  | -1.1212 | 0 | 0 | -0.25058 | 0 | 0 | 0 | 98.3273 | -1.1212 | 0 | 0 | -1.1086 | 0 | 0 | 0 | 0 | 0 | -0.15756 | 1581.9774 | 98.2362 | 98.3273 | #DIV/0! | 0 | 0 | 0 | 0 | 13.1812 | 13.1812 | 0 | 0 | 89.805 | -0.25058 | 0 | -0.24558 | 0 | 0 | 0 | 0 | 0 | 0 | 1555.7152 | 5098.8603 | 89.805 | #DIV/0! | 0 | 0 | 0 | 0 | 0 | 0 | #DIV/0! | #DIV/0! | 0
4.21 | 1505.4928 | 1505.4928 | 1593.5391 | 1673.1069 | -0.15768 | 1580.9932 | 0 | 1554.8161 | 1755.0829 | 0.17925 | 1618.4842 | 1934.0018 |  | -1.1066 | 0 | 0 | -0.24629 | 0 | 0 | 0 | 98.4183 | -1.1066 | 0 | 0 | -1.094 | 0 | 0 | 0 | 0 | 0 | -0.15768 | 1580.9932 | 98.3273 | 98.4183 | #DIV/0! | 0 | 0 | 0 | 0 | 13.1812 | 13.1812 | 0 | 0 | 89.907 | -0.24629 | 0 | -0.24129 | 0 | 0 | 0 | 0 | 0 | 0 | 1554.8161 | 5022.2365 | 89.907 | #DIV/0! | 0 | 0 | 0 | 0 | 0 | 0 | #DIV/0! | #DIV/0! | 0
4.2 | 1505.361 | 1505.361 | 1592.6152 | 1672.5143 | -0.15779 | 1580.0081 | 0 | 1553.916 | 1754.552 | 0.17943 | 1617.7422 | 1933.72 |  | -1.0921 | 0 | 0 | -0.24201 | 0 | 0 | 0 | 98.5092 | -1.0921 | 0 | 0 | -1.0795 | 0 | 0 | 0 | 0 | 0 | -0.15779 | 1580.0081 | 98.4183 | 98.5092 | #DIV/0! | 0 | 0 | 0 | 0 | 13.1812 | 13.1812 | 0 | 0 | 90.009 | -0.24201 | 0 | -0.23702 | 0 | 0 | 0 | 0 | 0 | 0 | 1553.916 | 4945.5107 | 90.009 | #DIV/0! | 0 | 0 | 0 | 0 | 0 | 0 | #DIV/0! | #DIV/0! | 0
4.19 | 1505.2292 | 1505.2292 | 1591.6902 | 1671.9189 | -0.1579 | 1579.0221 | 0 | 1553.0149 | 1754.0205 | 0.1796 | 1616.9995 | 1933.4378 |  | -1.0777 | 0 | 0 | -0.23773 | 0 | 0 | 0 | 98.6 | -1.0777 | 0 | 0 | -1.0652 | 0 | 0 | 0 | 0 | 0 | -0.1579 | 1579.0221 | 98.5092 | 98.6 | #DIV/0! | 0 | 0 | 0 | 0 | 13.1812 | 13.1812 | 0 | 0 | 90.111 | -0.23773 | 0 | -0.23276 | 0 | 0 | 0 | 0 | 0 | 0 | 1553.0149 | 4868.6829 | 90.111 | #DIV/0! | 0 | 0 | 0 | 0 | 0 | 0 | #DIV/0! | #DIV/0! | 0
4.18 | 1505.0974 | 1505.0974 | 1590.764 | 1671.3207 | -0.15801 | 1578.0352 | 0 | 1552.1128 | 1753.4883 | 0.17977 | 1616.2561 | 1933.1552 |  | -1.0634 | 0 | 0 | -0.23347 | 0 | 0 | 0 | 98.6906 | -1.0634 | 0 | 0 | -1.051 | 0 | 0 | 0 | 0 | 0 | -0.15801 | 1578.0352 | 98.6 | 98.6906 | #DIV/0! | 0 | 0 | 0 | 0 | 13.1812 | 13.1812 | 0 | 0 | 90.213 | -0.23347 | 0 | -0.22851 | 0 | 0 | 0 | 0 | 0 | 0 | 1552.1128 | 4791.7531 | 90.213 | #DIV/0! | 0 | 0 | 0 | 0 | 0 | 0 | #DIV/0! | #DIV/0! | 0
4.17 | 1504.9655 | 1504.9655 | 1589.8368 | 1670.7197 | -0.15812 | 1577.0474 | 0 | 1551.2096 | 1752.9555 | 0.17994 | 1615.512 | 1932.8722 |  | -1.0493 | 0 | 0 | -0.22922 | 0 | 0 | 0 | 98.7811 | -1.0493 | 0 | 0 | -1.0369 | 0 | 0 | 0 | 0 | 0 | -0.15812 | 1577.0474 | 98.6906 | 98.7811 | #DIV/0! | 0 | 0 | 0 | 0 | 13.1812 | 13.1812 | 0 | 0 | 90.315 | -0.22922 | 0 | -0.22426 | 0 | 0 | 0 | 0 | 0 | 0 | 1551.2096 | 4714.7213 | 90.315 | #DIV/0! | 0 | 0 | 0 | 0 | 0 | 0 | #DIV/0! | #DIV/0! | 0
4.16 | 1504.8337 | 1504.8337 | 1588.9084 | 1670.1159 | -0.15823 | 1576.0587 | 0 | 1550.3054 | 1752.4221 | 0.18012 | 1614.7672 | 1932.5888 |  | -1.0353 | 0 | 0 | -0.22498 | 0 | 0 | 0 | 98.8715 | -1.0353 | 0 | 0 | -1.023 | 0 | 0 | 0 | 0 | 0 | -0.15823 | 1576.0587 | 98.7811 | 98.8715 | #DIV/0! | 0 | 0 | 0 | 0 | 13.1812 | 13.1812 | 0 | 0 | 90.417 | -0.22498 | 0 | -0.22003 | 0 | 0 | 0 | 0 | 0 | 0 | 1550.3054 | 4637.5874 | 90.417 | #DIV/0! | 0 | 0 | 0 | 0 | 0 | 0 | #DIV/0! | #DIV/0! | 0
4.15 | 1504.7019 | 1504.7019 | 1587.9788 | 1669.5093 | -0.15834 | 1575.069 | 0 | 1549.4003 | 1751.888 | 0.18029 | 1614.0218 | 1932.305 |  | -1.0214 | 0 | 0 | -0.22075 | 0 | 0 | 0 | 98.9618 | -1.0214 | 0 | 0 | -1.0092 | 0 | 0 | 0 | 0 | 0 | -0.15834 | 1575.069 | 98.8715 | 98.9618 | #DIV/0! | 0 | 0 | 0 | 0 | 13.1812 | 13.1812 | 0 | 0 | 90.519 | -0.22075 | 0 | -0.21581 | 0 | 0 | 0 | 0 | 0 | 0 | 1549.4003 | 4560.3516 | 90.519 | #DIV/0! | 0 | 0 | 0 | 0 | 0 | 0 | #DIV/0! | #DIV/0! | 0
4.14 | 1504.5701 | 1504.5701 | 1587.0482 | 1668.8999 | -0.15845 | 1574.0785 | 0 | 1548.494 | 1751.3533 | 0.18046 | 1613.2757 | 1932.0208 |  | -1.0077 | 0 | 0 | -0.21652 | 0 | 0 | 0 | 99.0519 | -1.0077 | 0 | 0 | -0.99544 | 0 | 0 | 0 | 0 | 0 | -0.15845 | 1574.0785 | 98.9618 | 99.0519 | #DIV/0! | 0 | 0 | 0 | 0 | 13.1812 | 13.1812 | 0 | 0 | 90.621 | -0.21652 | 0 | -0.21159 | 0 | 0 | 0 | 0 | 0 | 0 | 1548.494 | 4483.0138 | 90.621 | #DIV/0! | 0 | 0 | 0 | 0 | 0 | 0 | #DIV/0! | #DIV/0! | 0
4.13 | 1504.4383 | 1504.4383 | 1586.1164 | 1668.2877 | -0.15856 | 1573.0871 | 0 | 1547.5868 | 1750.8179 | 0.18064 | 1612.5289 | 1931.7362 |  | -0.994 | 0 | 0 | -0.21231 | 0 | 0 | 0 | 99.1419 | -0.994 | 0 | 0 | -0.98183 | 0 | 0 | 0 | 0 | 0 | -0.15856 | 1573.0871 | 99.0519 | 99.1419 | #DIV/0! | 0 | 0 | 0 | 0 | 13.1812 | 13.1812 | 0 | 0 | 90.723 | -0.21231 | 0 | -0.20739 | 0 | 0 | 0 | 0 | 0 | 0 | 1547.5868 | 4405.574 | 90.723 | #DIV/0! | 0 | 0 | 0 | 0 | 0 | 0 | #DIV/0! | #DIV/0! | 0
4.12 | 1504.3065 | 1504.3065 | 1585.1835 | 1667.6727 | -0.15867 | 1572.0948 | 0 | 1546.6786 | 1750.2819 | 0.18081 | 1611.7814 | 1931.4512 |  | -0.98046 | 0 | 0 | -0.20811 | 0 | 0 | 0 | 99.2318 | -0.98046 | 0 | 0 | -0.96833 | 0 | 0 | 0 | 0 | 0 | -0.15867 | 1572.0948 | 99.1419 | 99.2318 | #DIV/0! | 0 | 0 | 0 | 0 | 13.1812 | 13.1812 | 0 | 0 | 90.825 | -0.20811 | 0 | -0.2032 | 0 | 0 | 0 | 0 | 0 | 0 | 1546.6786 | 4328.0322 | 90.825 | #DIV/0! | 0 | 0 | 0 | 0 | 0 | 0 | #DIV/0! | #DIV/0! | 0
4.11 | 1504.1747 | 1504.1747 | 1584.2495 | 1667.0549 | -0.15878 | 1571.1016 | 0 | 1545.7693 | 1749.7453 | 0.18098 | 1611.0332 | 1931.1658 |  | -0.96702 | 0 | 0 | -0.20392 | 0 | 0 | 0 | 99.3215 | -0.96702 | 0 | 0 | -0.95495 | 0 | 0 | 0 | 0 | 0 | -0.15878 | 1571.1016 | 99.2318 | 99.3215 | #DIV/0! | 0 | 0 | 0 | 0 | 13.1812 | 13.1812 | 0 | 0 | 90.927 | -0.20392 | 0 | -0.19902 | 0 | 0 | 0 | 0 | 0 | 0 | 1545.7693 | 4250.3884 | 90.927 | #DIV/0! | 0 | 0 | 0 | 0 | 0 | 0 | #DIV/0! | #DIV/0! | 0
4.1 | 1504.0429 | 1504.0429 | 1583.3143 | 1666.4343 | -0.15889 | 1570.1075 | 0 | 1544.859 | 1749.208 | 0.18116 | 1610.2844 | 1930.88 |  | -0.9537 | 0 | 0 | -0.19974 | 0 | 0 | 0 | 99.4112 | -0.9537 | 0 | 0 | -0.94167 | 0 | 0 | 0 | 0 | 0 | -0.15889 | 1570.1075 | 99.3215 | 99.4112 | #DIV/0! | 0 | 0 | 0 | 0 | 13.1812 | 13.1812 | 0 | 0 | 91.029 | -0.19974 | 0 | -0.19484 | 0 | 0 | 0 | 0 | 0 | 0 | 1544.859 | 4172.6426 | 91.029 | #DIV/0! | 0 | 0 | 0 | 0 | 0 | 0 | #DIV/0! | #DIV/0! | 0
4.09 | 1503.9111 | 1503.9111 | 1582.378 | 1665.8109 | -0.159 | 1569.1125 | 0 | 1543.9477 | 1748.6701 | 0.18133 | 1609.5349 | 1930.5938 |  | -0.94048 | 0 | 0 | -0.19557 | 0 | 0 | 0 | 99.5006 | -0.94048 | 0 | 0 | -0.9285 | 0 | 0 | 0 | 0 | 0 | -0.159 | 1569.1125 | 99.4112 | 99.5006 | #DIV/0! | 0 | 0 | 0 | 0 | 13.1812 | 13.1812 | 0 | 0 | 91.131 | -0.19557 | 0 | -0.19068 | 0 | 0 | 0 | 0 | 0 | 0 | 1543.9477 | 4094.7948 | 91.131 | #DIV/0! | 0 | 0 | 0 | 0 | 0 | 0 | #DIV/0! | #DIV/0! | 0
4.08 | 1503.7792 | 1503.7792 | 1581.4406 | 1665.1847 | -0.1591 | 1568.1166 | 0 | 1543.0354 | 1748.1315 | 0.18151 | 1608.7847 | 1930.3072 |  | -0.92737 | 0 | 0 | -0.1914 | 0 | 0 | 0 | 99.59 | -0.92737 | 0 | 0 | -0.91543 | 0 | 0 | 0 | 0 | 0 | -0.1591 | 1568.1166 | 99.5006 | 99.59 | #DIV/0! | 0 | 0 | 0 | 0 | 13.1812 | 13.1812 | 0 | 0 | 91.233 | -0.1914 | 0 | -0.18653 | 0 | 0 | 0 | 0 | 0 | 0 | 1543.0354 | 4016.8449 | 91.233 | #DIV/0! | 0 | 0 | 0 | 0 | 0 | 0 | #DIV/0! | #DIV/0! | 0
4.07 | 1503.6474 | 1503.6474 | 1580.5021 | 1664.5557 | -0.15921 | 1567.1198 | 0 | 1542.122 | 1747.5923 | 0.18169 | 1608.0339 | 1930.0202 |  | -0.91435 | 0 | 0 | -0.18725 | 0 | 0 | 0 | 99.6792 | -0.91435 | 0 | 0 | -0.90246 | 0 | 0 | 0 | 0 | 0 | -0.15921 | 1567.1198 | 99.59 | 99.6792 | #DIV/0! | 0 | 0 | 0 | 0 | 13.1812 | 13.1812 | 0 | 0 | 91.335 | -0.18725 | 0 | -0.18238 | 0 | 0 | 0 | 0 | 0 | 0 | 1542.122 | 3938.7931 | 91.335 | #DIV/0! | 0 | 0 | 0 | 0 | 0 | 0 | #DIV/0! | #DIV/0! | 0
4.06 | 1503.5156 | 1503.5156 | 1579.5624 | 1663.9239 | -0.15932 | 1566.1221 | 0 | 1541.2076 | 1747.0525 | 0.18186 | 1607.2823 | 1929.7328 |  | -0.90144 | 0 | 0 | -0.18311 | 0 | 0 | 0 | 99.7683 | -0.90144 | 0 | 0 | -0.88959 | 0 | 0 | 0 | 0 | 0 | -0.15932 | 1566.1221 | 99.6792 | 99.7683 | #DIV/0! | 0 | 0 | 0 | 0 | 13.1812 | 13.1812 | 0 | 0 | 91.437 | -0.18311 | 0 | -0.17825 | 0 | 0 | 0 | 0 | 0 | 0 | 1541.2076 | 3860.6393 | 91.437 | #DIV/0! | 0 | 0 | 0 | 0 | 0 | 0 | #DIV/0! | #DIV/0! | 0
4.05 | 1503.3838 | 1503.3838 | 1578.6217 | 1663.2893 | -0.15943 | 1565.1235 | 0 | 1540.2923 | 1746.512 | 0.18204 | 1606.5301 | 1929.445 |  | -0.88863 | 0 | 0 | -0.17898 | 0 | 0 | 0 | 99.8573 | -0.88863 | 0 | 0 | -0.87682 | 0 | 0 | 0 | 0 | 0 | -0.15943 | 1565.1235 | 99.7683 | 99.8573 | #DIV/0! | 0 | 0 | 0 | 0 | 13.1812 | 13.1812 | 0 | 0 | 91.539 | -0.17898 | 0 | -0.17413 | 0 | 0 | 0 | 0 | 0 | 0 | 1540.2923 | 3782.3835 | 91.539 | #DIV/0! | 0 | 0 | 0 | 0 | 0 | 0 | #DIV/0! | #DIV/0! | 0
4.04 | 1503.252 | 1503.252 | 1577.6797 | 1662.6519 | -0.15953 | 1564.124 | 0 | 1539.3758 | 1745.9709 | 0.18222 | 1605.7772 | 1929.1568 |  | -0.87591 | 0 | 0 | -0.17485 | 0 | 0 | 0 | 99.9461 | -0.87591 | 0 | 0 | -0.86414 | 0 | 0 | 0 | 0 | 0 | -0.15953 | 1564.124 | 99.8573 | 99.9461 | #DIV/0! | 0 | 0 | 0 | 0 | 13.1812 | 13.1812 | 0 | 0 | 91.641 | -0.17485 | 0 | -0.17001 | 0 | 0 | 0 | 0 | 0 | 0 | 1539.3758 | 3704.0257 | 91.641 | #DIV/0! | 0 | 0 | 0 | 0 | 0 | 0 | #DIV/0! | #DIV/0! | 0
4.03 | 1503.1202 | 1503.1202 | 1576.7367 | 1662.0117 | -0.15964 | 1563.1237 | 0 | 1538.4584 | 1745.4291 | 0.18239 | 1605.0237 | 1928.8682 |  | -0.86328 | 0 | 0 | -0.17074 | 0 | 0 | 0 | 100.0349 | -0.86328 | 0 | 0 | -0.85156 | 0 | 0 | 0 | 0 | 0 | -0.15964 | 1563.1237 | 99.9461 | 100.0349 | #DIV/0! | 0 | 0 | 0 | 0 | 13.1812 | 13.1812 | 0 | 0 | 91.743 | -0.17074 | 0 | -0.16591 | 0 | 0 | 0 | 0 | 0 | 0 | 1538.4584 | 3625.5659 | 91.743 | #DIV/0! | 0 | 0 | 0 | 0 | 0 | 0 | #DIV/0! | #DIV/0! | 0
4.02 | 1502.9884 | 1502.9884 | 1575.7925 | 1661.3687 | -0.15974 | 1562.1225 | 0 | 1537.54 | 1744.8867 | 0.18257 | 1604.2695 | 1928.5792 |  | -0.85075 | 0 | 0 | -0.16664 | 0 | 0 | 0 | 100.1234 | -0.85075 | 0 | 0 | -0.83907 | 0 | 0 | 0 | 0 | 0 | -0.15974 | 1562.1225 | 100.0349 | 100.1234 | #DIV/0! | 0 | 0 | 0 | 0 | 13.1812 | 13.1812 | 0 | 0 | 91.845 | -0.16664 | 0 | -0.16181 | 0 | 0 | 0 | 0 | 0 | 0 | 1537.54 | 3547.0041 | 91.845 | #DIV/0! | 0 | 0 | 0 | 0 | 0 | 0 | #DIV/0! | #DIV/0! | 0
4.01 | 1502.8566 | 1502.8566 | 1574.8473 | 1660.7229 | -0.15985 | 1561.1203 | 0 | 1536.6205 | 1744.3437 | 0.18275 | 1603.5146 | 1928.2898 |  | -0.83831 | 0 | 0 | -0.16254 | 0 | 0 | 0 | 100.2119 | -0.83831 | 0 | 0 | -0.82667 | 0 | 0 | 0 | 0 | 0 | -0.15985 | 1561.1203 | 100.1234 | 100.2119 | #DIV/0! | 0 | 0 | 0 | 0 | 13.1812 | 13.1812 | 0 | 0 | 91.947 | -0.16254 | 0 | -0.15773 | 0 | 0 | 0 | 0 | 0 | 0 | 1536.6205 | 3468.3402 | 91.947 | #DIV/0! | 0 | 0 | 0 | 0 | 0 | 0 | #DIV/0! | #DIV/0! | 0
4 | 1502.7247 | 1502.7247 | 1573.9008 | 1660.0743 | -0.15995 | 1560.1173 | 0 | 1535.7 | 1743.8 | 0.18293 | 1602.759 | 1928 |  | -0.82596 | 0 | 0 | -0.15846 | 0 | 0 | 0 | 100.3002 | -0.82596 | 0 | 0 | -0.81436 | 0 | 0 | 0 | 0 | 0 | -0.15995 | 1560.1173 | 100.2119 | 100.3002 | #DIV/0! | 0 | 0 | 0 | 0 | 13.1812 | 13.1812 | 0 | 0 | 92.049 | -0.15846 | 0 | -0.15365 | 0 | 0 | 0 | 0 | 0 | 0 | 1535.7 | 3389.5744 | 92.049 | #DIV/0! | 0 | 0 | 0 | 0 | 0 | 0 | #DIV/0! | #DIV/0! | 0
3.99 | 1502.5929 | 1502.5929 | 1572.9533 | 1659.4229 | -0.16005 | 1559.1135 | 0 | 1534.7785 | 1743.2557 | 0.18311 | 1602.0028 | 1927.7098 |  | -0.8137 | 0 | 0 | -0.15438 | 0 | 0 | 0 | 100.3884 | -0.8137 | 0 | 0 | -0.80214 | 0 | 0 | 0 | 0 | 0 | -0.16005 | 1559.1135 | 100.3002 | 100.3884 | #DIV/0! | 0 | 0 | 0 | 0 | 13.1812 | 13.1812 | 0 | 0 | 92.151 | -0.15438 | 0 | -0.14959 | 0 | 0 | 0 | 0 | 0 | 0 | 1534.7785 | 3310.7066 | 92.151 | #DIV/0! | 0 | 0 | 0 | 0 | 0 | 0 | #DIV/0! | #DIV/0! | 0
3.98 | 1502.4611 | 1502.4611 | 1572.0046 | 1658.7687 | -0.16016 | 1558.1087 | 0 | 1533.856 | 1742.7107 | 0.18328 | 1601.2459 | 1927.4192 |  | -0.80152 | 0 | 0 | -0.15032 | 0 | 0 | 0 | 100.4764 | -0.80152 | 0 | 0 | -0.79 | 0 | 0 | 0 | 0 | 0 | -0.16016 | 1558.1087 | 100.3884 | 100.4764 | #DIV/0! | 0 | 0 | 0 | 0 | 13.1812 | 13.1812 | 0 | 0 | 92.253 | -0.15032 | 0 | -0.14553 | 0 | 0 | 0 | 0 | 0 | 0 | 1533.856 | 3231.7368 | 92.253 | #DIV/0! | 0 | 0 | 0 | 0 | 0 | 0 | #DIV/0! | #DIV/0! | 0
3.97 | 1502.3293 | 1502.3293 | 1571.0548 | 1658.1117 | -0.16026 | 1557.103 | 0 | 1532.9324 | 1742.1651 | 0.18346 | 1600.4883 | 1927.1282 |  | -0.78943 | 0 | 0 | -0.14626 | 0 | 0 | 0 | 100.5643 | -0.78943 | 0 | 0 | -0.77795 | 0 | 0 | 0 | 0 | 0 | -0.16026 | 1557.103 | 100.4764 | 100.5643 | #DIV/0! | 0 | 0 | 0 | 0 | 13.1812 | 13.1812 | 0 | 0 | 92.355 | -0.14626 | 0 | -0.14148 | 0 | 0 | 0 | 0 | 0 | 0 | 1532.9324 | 3152.665 | 92.355 | #DIV/0! | 0 | 0 | 0 | 0 | 0 | 0 | #DIV/0! | #DIV/0! | 0
3.96 | 1502.1975 | 1502.1975 | 1570.1039 | 1657.4519 | -0.16036 | 1556.0965 | 0 | 1532.0078 | 1741.6189 | 0.18364 | 1599.7301 | 1926.8368 |  | -0.77742 | 0 | 0 | -0.14222 | 0 | 0 | 0 | 100.6521 | -0.77742 | 0 | 0 | -0.76598 | 0 | 0 | 0 | 0 | 0 | -0.16036 | 1556.0965 | 100.5643 | 100.6521 | #DIV/0! | 0 | 0 | 0 | 0 | 13.1812 | 13.1812 | 0 | 0 | 92.457 | -0.14222 | 0 | -0.13745 | 0 | 0 | 0 | 0 | 0 | 0 | 1532.0078 | 3073.4912 | 92.457 | #DIV/0! | 0 | 0 | 0 | 0 | 0 | 0 | #DIV/0! | #DIV/0! | 0
3.95 | 1502.0657 | 1502.0657 | 1569.1518 | 1656.7893 | -0.16046 | 1555.0891 | 0 | 1531.0823 | 1741.072 | 0.18382 | 1598.9712 | 1926.545 |  | -0.7655 | 0 | 0 | -0.13818 | 0 | 0 | 0 | 100.7398 | -0.7655 | 0 | 0 | -0.75409 | 0 | 0 | 0 | 0 | 0 | -0.16046 | 1555.0891 | 100.6521 | 100.7398 | #DIV/0! | 0 | 0 | 0 | 0 | 13.1812 | 13.1812 | 0 | 0 | 92.559 | -0.13818 | 0 | -0.13342 | 0 | 0 | 0 | 0 | 0 | 0 | 1531.0823 | 2994.2154 | 92.559 | #DIV/0! | 0 | 0 | 0 | 0 | 0 | 0 | #DIV/0! | #DIV/0! | 0
3.94 | 1501.9339 | 1501.9339 | 1568.1987 | 1656.1239 | -0.16057 | 1554.0809 | 0 | 1530.1556 | 1740.5245 | 0.184 | 1598.2116 | 1926.2528 |  | -0.75365 | 0 | 0 | -0.13415 | 0 | 0 | 0 | 100.8273 | -0.75365 | 0 | 0 | -0.74228 | 0 | 0 | 0 | 0 | 0 | -0.16057 | 1554.0809 | 100.7398 | 100.8273 | #DIV/0! | 0 | 0 | 0 | 0 | 13.1812 | 13.1812 | 0 | 0 | 92.661 | -0.13415 | 0 | -0.1294 | 0 | 0 | 0 | 0 | 0 | 0 | 1530.1556 | 2914.8375 | 92.661 | #DIV/0! | 0 | 0 | 0 | 0 | 0 | 0 | #DIV/0! | #DIV/0! | 0
3.93 | 1501.8021 | 1501.8021 | 1567.2444 | 1655.4557 | -0.16067 | 1553.0717 | 0 | 1529.228 | 1739.9763 | 0.18418 | 1597.4514 | 1925.9602 |  | -0.74188 | 0 | 0 | -0.13014 | 0 | 0 | 0 | 100.9147 | -0.74188 | 0 | 0 | -0.73054 | 0 | 0 | 0 | 0 | 0 | -0.16067 | 1553.0717 | 100.8273 | 100.9147 | #DIV/0! | 0 | 0 | 0 | 0 | 13.1812 | 13.1812 | 0 | 0 | 92.763 | -0.13014 | 0 | -0.12539 | 0 | 0 | 0 | 0 | 0 | 0 | 1529.228 | 2835.3577 | 92.763 | #DIV/0! | 0 | 0 | 0 | 0 | 0 | 0 | #DIV/0! | #DIV/0! | 0
3.92 | 1501.6703 | 1501.6703 | 1566.2889 | 1654.7847 | -0.16077 | 1552.0617 | 0 | 1528.2994 | 1739.4275 | 0.18437 | 1596.6905 | 1925.6672 |  | -0.73019 | 0 | 0 | -0.12613 | 0 | 0 | 0 | 101.002 | -0.73019 | 0 | 0 | -0.71889 | 0 | 0 | 0 | 0 | 0 | -0.16077 | 1552.0617 | 100.9147 | 101.002 | #DIV/0! | 0 | 0 | 0 | 0 | 13.1812 | 13.1812 | 0 | 0 | 92.865 | -0.12613 | 0 | -0.12139 | 0 | 0 | 0 | 0 | 0 | 0 | 1528.2994 | 2755.7759 | 92.865 | #DIV/0! | 0 | 0 | 0 | 0 | 0 | 0 | #DIV/0! | #DIV/0! | 0
3.91 | 1501.5384 | 1501.5384 | 1565.3324 | 1654.1109 | -0.16087 | 1551.0508 | 0 | 1527.3697 | 1738.8781 | 0.18455 | 1595.9289 | 1925.3738 |  | -0.71857 | 0 | 0 | -0.12213 | 0 | 0 | 0 | 101.0891 | -0.71857 | 0 | 0 | -0.70731 | 0 | 0 | 0 | 0 | 0 | -0.16087 | 1551.0508 | 101.002 | 101.0891 | #DIV/0! | 0 | 0 | 0 | 0 | 13.1812 | 13.1812 | 0 | 0 | 92.967 | -0.12213 | 0 | -0.1174 | 0 | 0 | 0 | 0 | 0 | 0 | 1527.3697 | 2676.0921 | 92.967 | #DIV/0! | 0 | 0 | 0 | 0 | 0 | 0 | #DIV/0! | #DIV/0! | 0
3.9 | 1501.4066 | 1501.4066 | 1564.3747 | 1653.4343 | -0.16097 | 1550.039 | 0 | 1526.439 | 1738.328 | 0.18473 | 1595.1667 | 1925.08 |  | -0.70703 | 0 | 0 | -0.11814 | 0 | 0 | 0 | 101.1761 | -0.70703 | 0 | 0 | -0.6958 | 0 | 0 | 0 | 0 | 0 | -0.16097 | 1550.039 | 101.0891 | 101.1761 | #DIV/0! | 0 | 0 | 0 | 0 | 13.1812 | 13.1812 | 0 | 0 | 93.069 | -0.11814 | 0 | -0.11342 | 0 | 0 | 0 | 0 | 0 | 0 | 1526.439 | 2596.3063 | 93.069 | #DIV/0! | 0 | 0 | 0 | 0 | 0 | 0 | #DIV/0! | #DIV/0! | 0
3.89 | 1501.2748 | 1501.2748 | 1563.4159 | 1652.7549 | -0.16107 | 1549.0264 | 0 | 1525.5073 | 1737.7773 | 0.18491 | 1594.4038 | 1924.7858 |  | -0.69557 | 0 | 0 | -0.11416 | 0 | 0 | 0 | 101.2629 | -0.69557 | 0 | 0 | -0.68437 | 0 | 0 | 0 | 0 | 0 | -0.16107 | 1549.0264 | 101.1761 | 101.2629 | #DIV/0! | 0 | 0 | 0 | 0 | 13.1812 | 13.1812 | 0 | 0 | 93.171 | -0.11416 | 0 | -0.10945 | 0 | 0 | 0 | 0 | 0 | 0 | 1525.5073 | 2516.4185 | 93.171 | #DIV/0! | 0 | 0 | 0 | 0 | 0 | 0 | #DIV/0! | #DIV/0! | 0
3.88 | 1501.143 | 1501.143 | 1562.456 | 1652.0727 | -0.16116 | 1548.0129 | 0 | 1524.5746 | 1737.2259 | 0.18509 | 1593.6403 | 1924.4912 |  | -0.68417 | 0 | 0 | -0.11019 | 0 | 0 | 0 | 101.3497 | -0.68417 | 0 | 0 | -0.67301 | 0 | 0 | 0 | 0 | 0 | -0.16116 | 1548.0129 | 101.2629 | 101.3497 | #DIV/0! | 0 | 0 | 0 | 0 | 13.1812 | 13.1812 | 0 | 0 | 93.273 | -0.11019 | 0 | -0.10549 | 0 | 0 | 0 | 0 | 0 | 0 | 1524.5746 | 2436.4287 | 93.273 | #DIV/0! | 0 | 0 | 0 | 0 | 0 | 0 | #DIV/0! | #DIV/0! | 0
3.87 | 1501.0112 | 1501.0112 | 1561.4949 | 1651.3877 | -0.16126 | 1546.9985 | 0 | 1523.6408 | 1736.6739 | 0.18528 | 1592.8761 | 1924.1962 |  | -0.67284 | 0 | 0 | -0.10623 | 0 | 0 | 0 | 101.4363 | -0.67284 | 0 | 0 | -0.66172 | 0 | 0 | 0 | 0 | 0 | -0.16126 | 1546.9985 | 101.3497 | 101.4363 | #DIV/0! | 0 | 0 | 0 | 0 | 13.1812 | 13.1812 | 0 | 0 | 93.375 | -0.10623 | 0 | -0.10153 | 0 | 0 | 0 | 0 | 0 | 0 | 1523.6408 | 2356.3369 | 93.375 | #DIV/0! | 0 | 0 | 0 | 0 | 0 | 0 | #DIV/0! | #DIV/0! | 0
3.86 | 1500.8794 | 1500.8794 | 1560.5327 | 1650.6999 | -0.16136 | 1545.9833 | 0 | 1522.706 | 1736.1213 | 0.18546 | 1592.1113 | 1923.9008 |  | -0.66159 | 0 | 0 | -0.10227 | 0 | 0 | 0 | 101.5227 | -0.66159 | 0 | 0 | -0.6505 | 0 | 0 | 0 | 0 | 0 | -0.16136 | 1545.9833 | 101.4363 | 101.5227 | #DIV/0! | 0 | 0 | 0 | 0 | 13.1812 | 13.1812 | 0 | 0 | 93.477 | -0.10227 | 0 | -0.097588 | 0 | 0 | 0 | 0 | 0 | 0 | 1522.706 | 2276.143 | 93.477 | #DIV/0! | 0 | 0 | 0 | 0 | 0 | 0 | #DIV/0! | #DIV/0! | 0
3.85 | 1500.7476 | 1500.7476 | 1559.5694 | 1650.0093 | -0.16146 | 1544.9672 | 0 | 1521.7703 | 1735.568 | 0.18564 | 1591.3458 | 1923.605 |  | -0.6504 | 0 | 0 | -0.09833 | 0 | 0 | 0 | 101.609 | -0.6504 | 0 | 0 | -0.63934 | 0 | 0 | 0 | 0 | 0 | -0.16146 | 1544.9672 | 101.5227 | 101.609 | #DIV/0! | 0 | 0 | 0 | 0 | 13.1812 | 13.1812 | 0 | 0 | 93.579 | -0.09833 | 0 | -0.093652 | 0 | 0 | 0 | 0 | 0 | 0 | 1521.7703 | 2195.8472 | 93.579 | #DIV/0! | 0 | 0 | 0 | 0 | 0 | 0 | #DIV/0! | #DIV/0! | 0
3.84 | 1500.6158 | 1500.6158 | 1558.605 | 1649.3159 | -0.16155 | 1543.9503 | 0 | 1520.8334 | 1735.0141 | 0.18583 | 1590.5796 | 1923.3088 |  | -0.63927 | 0 | 0 | -0.094395 | 0 | 0 | 0 | 101.6952 | -0.63927 | 0 | 0 | -0.62825 | 0 | 0 | 0 | 0 | 0 | -0.16155 | 1543.9503 | 101.609 | 101.6952 | #DIV/0! | 0 | 0 | 0 | 0 | 13.1812 | 13.1812 | 0 | 0 | 93.681 | -0.094395 | 0 | -0.089727 | 0 | 0 | 0 | 0 | 0 | 0 | 1520.8334 | 2115.4494 | 93.681 | #DIV/0! | 0 | 0 | 0 | 0 | 0 | 0 | #DIV/0! | #DIV/0! | 0
3.83 | 1500.4839 | 1500.4839 | 1557.6394 | 1648.6197 | -0.16165 | 1542.9325 | 0 | 1519.8956 | 1734.4595 | 0.18601 | 1589.8128 | 1923.0122 |  | -0.62822 | 0 | 0 | -0.09047 | 0 | 0 | 0 | 101.7813 | -0.62822 | 0 | 0 | -0.61723 | 0 | 0 | 0 | 0 | 0 | -0.16165 | 1542.9325 | 101.6952 | 101.7813 | #DIV/0! | 0 | 0 | 0 | 0 | 13.1812 | 13.1812 | 0 | 0 | 93.783 | -0.09047 | 0 | -0.08581 | 0 | 0 | 0 | 0 | 0 | 0 | 1519.8956 | 2034.9496 | 93.783 | #DIV/0! | 0 | 0 | 0 | 0 | 0 | 0 | #DIV/0! | #DIV/0! | 0
3.82 | 1500.3521 | 1500.3521 | 1556.6727 | 1647.9207 | -0.16175 | 1541.9138 | 0 | 1518.9568 | 1733.9043 | 0.1862 | 1589.0453 | 1922.7152 |  | -0.61723 | 0 | 0 | -0.086554 | 0 | 0 | 0 | 101.8672 | -0.61723 | 0 | 0 | -0.60627 | 0 | 0 | 0 | 0 | 0 | -0.16175 | 1541.9138 | 101.7813 | 101.8672 | #DIV/0! | 0 | 0 | 0 | 0 | 13.1812 | 13.1812 | 0 | 0 | 93.885 | -0.086554 | 0 | -0.081902 | 0 | 0 | 0 | 0 | 0 | 0 | 1518.9568 | 1954.3478 | 93.885 | #DIV/0! | 0 | 0 | 0 | 0 | 0 | 0 | #DIV/0! | #DIV/0! | 0
3.81 | 1500.2203 | 1500.2203 | 1555.7049 | 1647.2189 | -0.16184 | 1540.8943 | 0 | 1518.0169 | 1733.3485 | 0.18638 | 1588.2772 | 1922.4178 |  | -0.6063 | 0 | 0 | -0.082647 | 0 | 0 | 0 | 101.953 | -0.6063 | 0 | 0 | -0.59537 | 0 | 0 | 0 | 0 | 0 | -0.16184 | 1540.8943 | 101.8672 | 101.953 | #DIV/0! | 0 | 0 | 0 | 0 | 13.1812 | 13.1812 | 0 | 0 | 93.987 | -0.082647 | 0 | -0.078003 | 0 | 0 | 0 | 0 | 0 | 0 | 1518.0169 | 1873.644 | 93.987 | #DIV/0! | 0 | 0 | 0 | 0 | 0 | 0 | #DIV/0! | #DIV/0! | 0
3.8 | 1500.0885 | 1500.0885 | 1554.7359 | 1646.5143 | -0.16193 | 1539.8739 | 0 | 1517.076 | 1732.792 | 0.18657 | 1587.5084 | 1922.12 |  | -0.59543 | 0 | 0 | -0.078749 | 0 | 0 | 0 | 102.0387 | -0.59543 | 0 | 0 | -0.58453 | 0 | 0 | 0 | 0 | 0 | -0.16193 | 1539.8739 | 101.953 | 102.0387 | #DIV/0! | 0 | 0 | 0 | 0 | 13.1812 | 13.1812 | 0 | 0 | 94.089 | -0.078749 | 0 | -0.074114 | 0 | 0 | 0 | 0 | 0 | 0 | 1517.076 | 1792.8382 | 94.089 | #DIV/0! | 0 | 0 | 0 | 0 | 0 | 0 | #DIV/0! | #DIV/0! | 0
3.79 | 1499.9567 | 1499.9567 | 1553.7659 | 1645.8069 | -0.16203 | 1538.8526 | 0 | 1516.1341 | 1732.2349 | 0.18675 | 1586.739 | 1921.8218 |  | -0.58462 | 0 | 0 | -0.07486 | 0 | 0 | 0 | 102.1242 | -0.58462 | 0 | 0 | -0.57376 | 0 | 0 | 0 | 0 | 0 | -0.16203 | 1538.8526 | 102.0387 | 102.1242 | #DIV/0! | 0 | 0 | 0 | 0 | 13.1812 | 13.1812 | 0 | 0 | 94.191 | -0.07486 | 0 | -0.070233 | 0 | 0 | 0 | 0 | 0 | 0 | 1516.1341 | 1711.9303 | 94.191 | #DIV/0! | 0 | 0 | 0 | 0 | 0 | 0 | #DIV/0! | #DIV/0! | 0
3.78 | 1499.8249 | 1499.8249 | 1552.7947 | 1645.0967 | -0.16212 | 1537.8305 | 0 | 1515.1912 | 1731.6771 | 0.18694 | 1585.9689 | 1921.5232 |  | -0.57387 | 0 | 0 | -0.07098 | 0 | 0 | 0 | 102.2096 | -0.57387 | 0 | 0 | -0.56304 | 0 | 0 | 0 | 0 | 0 | -0.16212 | 1537.8305 | 102.1242 | 102.2096 | #DIV/0! | 0 | 0 | 0 | 0 | 13.1812 | 13.1812 | 0 | 0 | 94.293 | -0.07098 | 0 | -0.066361 | 0 | 0 | 0 | 0 | 0 | 0 | 1515.1912 | 1630.9205 | 94.293 | #DIV/0! | 0 | 0 | 0 | 0 | 0 | 0 | #DIV/0! | #DIV/0! | 0
3.77 | 1499.6931 | 1499.6931 | 1551.8223 | 1644.3837 | -0.16221 | 1536.8076 | 0 | 1514.2472 | 1731.1187 | 0.18713 | 1585.1982 | 1921.2242 |  | -0.56319 | 0 | 0 | -0.067109 | 0 | 0 | 0 | 102.2949 | -0.56319 | 0 | 0 | -0.55238 | 0 | 0 | 0 | 0 | 0 | -0.16221 | 1536.8076 | 102.2096 | 102.2949 | #DIV/0! | 0 | 0 | 0 | 0 | 13.1812 | 13.1812 | 0 | 0 | 94.395 | -0.067109 | 0 | -0.062498 | 0 | 0 | 0 | 0 | 0 | 0 | 1514.2472 | 1549.8087 | 94.395 | #DIV/0! | 0 | 0 | 0 | 0 | 0 | 0 | #DIV/0! | #DIV/0! | 0
3.76 | 1499.5613 | 1499.5613 | 1550.8489 | 1643.6679 | -0.16231 | 1535.7838 | 0 | 1513.3022 | 1730.5597 | 0.18731 | 1584.4268 | 1920.9248 |  | -0.55256 | 0 | 0 | -0.063247 | 0 | 0 | 0 | 102.38 | -0.55256 | 0 | 0 | -0.54178 | 0 | 0 | 0 | 0 | 0 | -0.16231 | 1535.7838 | 102.2949 | 102.38 | #DIV/0! | 0 | 0 | 0 | 0 | 13.1812 | 13.1812 | 0 | 0 | 94.497 | -0.063247 | 0 | -0.058645 | 0 | 0 | 0 | 0 | 0 | 0 | 1513.3022 | 1468.5949 | 94.497 | #DIV/0! | 0 | 0 | 0 | 0 | 0 | 0 | #DIV/0! | #DIV/0! | 0
3.75 | 1499.4294 | 1499.4294 | 1549.8743 | 1642.9493 | -0.1624 | 1534.7591 | 0 | 1512.3563 | 1730 | 0.1875 | 1583.6547 | 1920.625 |  | -0.54198 | 0 | 0 | -0.059394 | 0 | 0 | 0 | 102.465 | -0.54198 | 0 | 0 | -0.53124 | 0 | 0 | 0 | 0 | 0 | -0.1624 | 1534.7591 | 102.38 | 102.465 | #DIV/0! | 0 | 0 | 0 | 0 | 13.1812 | 13.1812 | 0 | 0 | 94.599 | -0.059394 | 0 | -0.0548 | 0 | 0 | 0 | 0 | 0 | 0 | 1512.3563 | 1387.2791 | 94.599 | #DIV/0! | 0 | 0 | 0 | 0 | 0 | 0 | #DIV/0! | #DIV/0! | 0
3.74 | 1499.2976 | 1499.2976 | 1548.8986 | 1642.2279 | -0.16249 | 1533.7336 | 0 | 1511.4092 | 1729.4397 | 0.18769 | 1582.8821 | 1920.3248 |  | -0.53146 | 0 | 0 | -0.05555 | 0 | 0 | 0 | 102.5499 | -0.53146 | 0 | 0 | -0.52075 | 0 | 0 | 0 | 0 | 0 | -0.16249 | 1533.7336 | 102.465 | 102.5499 | #DIV/0! | 0 | 0 | 0 | 0 | 13.1812 | 13.1812 | 0 | 0 | 94.701 | -0.05555 | 0 | -0.050964 | 0 | 0 | 0 | 0 | 0 | 0 | 1511.4092 | 1305.8613 | 94.701 | #DIV/0! | 0 | 0 | 0 | 0 | 0 | 0 | #DIV/0! | #DIV/0! | 0
3.73 | 1499.1658 | 1499.1658 | 1547.9218 | 1641.5037 | -0.16258 | 1532.7073 | 0 | 1510.4612 | 1728.8787 | 0.18788 | 1582.1087 | 1920.0242 |  | -0.521 | 0 | 0 | -0.051715 | 0 | 0 | 0 | 102.6346 | -0.521 | 0 | 0 | -0.51031 | 0 | 0 | 0 | 0 | 0 | -0.16258 | 1532.7073 | 102.5499 | 102.6346 | #DIV/0! | 0 | 0 | 0 | 0 | 13.1812 | 13.1812 | 0 | 0 | 94.803 | -0.051715 | 0 | -0.047136 | 0 | 0 | 0 | 0 | 0 | 0 | 1510.4612 | 1224.3415 | 94.803 | #DIV/0! | 0 | 0 | 0 | 0 | 0 | 0 | #DIV/0! | #DIV/0! | 0
3.72 | 1499.034 | 1499.034 | 1546.9438 | 1640.7767 | -0.16267 | 1531.6801 | 0 | 1509.5122 | 1728.3171 | 0.18806 | 1581.3348 | 1919.7232 |  | -0.51059 | 0 | 0 | -0.047888 | 0 | 0 | 0 | 102.7192 | -0.51059 | 0 | 0 | -0.49993 | 0 | 0 | 0 | 0 | 0 | -0.16267 | 1531.6801 | 102.6346 | 102.7192 | #DIV/0! | 0 | 0 | 0 | 0 | 13.1812 | 13.1812 | 0 | 0 | 94.905 | -0.047888 | 0 | -0.043318 | 0 | 0 | 0 | 0 | 0 | 0 | 1509.5122 | 1142.7197 | 94.905 | #DIV/0! | 0 | 0 | 0 | 0 | 0 | 0 | #DIV/0! | #DIV/0! | 0
3.71 | 1498.9022 | 1498.9022 | 1545.9647 | 1640.0469 | -0.16276 | 1530.6521 | 0 | 1508.5621 | 1727.7549 | 0.18825 | 1580.5602 | 1919.4218 |  | -0.50023 | 0 | 0 | -0.04407 | 0 | 0 | 0 | 102.8037 | -0.50023 | 0 | 0 | -0.4896 | 0 | 0 | 0 | 0 | 0 | -0.16276 | 1530.6521 | 102.7192 | 102.8037 | #DIV/0! | 0 | 0 | 0 | 0 | 13.1812 | 13.1812 | 0 | 0 | 95.007 | -0.04407 | 0 | -0.039508 | 0 | 0 | 0 | 0 | 0 | 0 | 1508.5621 | 1060.9958 | 95.007 | #DIV/0! | 0 | 0 | 0 | 0 | 0 | 0 | #DIV/0! | #DIV/0! | 0
3.7 | 1498.7704 | 1498.7704 | 1544.9845 | 1639.3143 | -0.16285 | 1529.6232 | 0 | 1507.611 | 1727.192 | 0.18844 | 1579.7849 | 1919.12 |  | -0.48992 | 0 | 0 | -0.040261 | 0 | 0 | 0 | 102.888 | -0.48992 | 0 | 0 | -0.47932 | 0 | 0 | 0 | 0 | 0 | -0.16285 | 1529.6232 | 102.8037 | 102.888 | #DIV/0! | 0 | 0 | 0 | 0 | 13.1812 | 13.1812 | 0 | 0 | 95.109 | -0.040261 | 0 | -0.035707 | 0 | 0 | 0 | 0 | 0 | 0 | 1507.611 | 979.17 | 95.109 | #DIV/0! | 0 | 0 | 0 | 0 | 0 | 0 | #DIV/0! | #DIV/0! | 0
3.69 | 1498.6386 | 1498.6386 | 1544.0032 | 1638.5789 | -0.16294 | 1528.5935 | 0 | 1506.6589 | 1726.6285 | 0.18863 | 1579.009 | 1918.8178 |  | -0.47966 | 0 | 0 | -0.036461 | 0 | 0 | 0 | 102.9722 | -0.47966 | 0 | 0 | -0.46909 | 0 | 0 | 0 | 0 | 0 | -0.16294 | 1528.5935 | 102.888 | 102.9722 | #DIV/0! | 0 | 0 | 0 | 0 | 13.1812 | 13.1812 | 0 | 0 | 95.211 | -0.036461 | 0 | -0.031915 | 0 | 0 | 0 | 0 | 0 | 0 | 1506.6589 | 897.2422 | 95.211 | #DIV/0! | 0 | 0 | 0 | 0 | 0 | 0 | #DIV/0! | #DIV/0! | 0
3.68 | 1498.5068 | 1498.5068 | 1543.0207 | 1637.8407 | -0.16302 | 1527.5629 | 0 | 1505.7058 | 1726.0643 | 0.18882 | 1578.2325 | 1918.5152 |  | -0.46946 | 0 | 0 | -0.032669 | 0 | 0 | 0 | 103.0563 | -0.46946 | 0 | 0 | -0.45891 | 0 | 0 | 0 | 0 | 0 | -0.16302 | 1527.5629 | 102.9722 | 103.0563 | #DIV/0! | 0 | 0 | 0 | 0 | 13.1812 | 13.1812 | 0 | 0 | 95.313 | -0.032669 | 0 | -0.028131 | 0 | 0 | 0 | 0 | 0 | 0 | 1505.7058 | 815.2124 | 95.313 | #DIV/0! | 0 | 0 | 0 | 0 | 0 | 0 | #DIV/0! | #DIV/0! | 0
3.67 | 1498.375 | 1498.375 | 1542.0372 | 1637.0997 | -0.16311 | 1526.5315 | 0 | 1504.7516 | 1725.4995 | 0.18901 | 1577.4553 | 1918.2122 |  | -0.4593 | 0 | 0 | -0.028887 | 0 | 0 | 0 | 103.1402 | -0.4593 | 0 | 0 | -0.44878 | 0 | 0 | 0 | 0 | 0 | -0.16311 | 1526.5315 | 103.0563 | 103.1402 | #DIV/0! | 0 | 0 | 0 | 0 | 13.1812 | 13.1812 | 0 | 0 | 95.415 | -0.028887 | 0 | -0.024357 | 0 | 0 | 0 | 0 | 0 | 0 | 1504.7516 | 733.0806 | 95.415 | #DIV/0! | 0 | 0 | 0 | 0 | 0 | 0 | #DIV/0! | #DIV/0! | 0
3.66 | 1498.2431 | 1498.2431 | 1541.0524 | 1636.3559 | -0.1632 | 1525.4993 | 0 | 1503.7964 | 1724.9341 | 0.1892 | 1576.6775 | 1917.9088 |  | -0.44919 | 0 | 0 | -0.025112 | 0 | 0 | 0 | 103.224 | -0.44919 | 0 | 0 | -0.4387 | 0 | 0 | 0 | 0 | 0 | -0.1632 | 1525.4993 | 103.1402 | 103.224 | #DIV/0! | 0 | 0 | 0 | 0 | 13.1812 | 13.1812 | 0 | 0 | 95.517 | -0.025112 | 0 | -0.02059 | 0 | 0 | 0 | 0 | 0 | 0 | 1503.7964 | 650.8468 | 95.517 | #DIV/0! | 0 | 0 | 0 | 0 | 0 | 0 | #DIV/0! | #DIV/0! | 0
3.65 | 1498.1113 | 1498.1113 | 1540.0666 | 1635.6093 | -0.16328 | 1524.4662 | 0 | 1502.8403 | 1724.368 | 0.18939 | 1575.899 | 1917.605 |  | -0.43913 | 0 | 0 | -0.021347 | 0 | 0 | 0 | 103.3077 | -0.43913 | 0 | 0 | -0.42866 | 0 | 0 | 0 | 0 | 0 | -0.16328 | 1524.4662 | 103.224 | 103.3077 | #DIV/0! | 0 | 0 | 0 | 0 | 13.1812 | 13.1812 | 0 | 0 | 95.619 | -0.021347 | 0 | -0.016833 | 0 | 0 | 0 | 0 | 0 | 0 | 1502.8403 | 568.511 | 95.619 | #DIV/0! | 0 | 0 | 0 | 0 | 0 | 0 | #DIV/0! | #DIV/0! | 0
3.64 | 1497.9795 | 1497.9795 | 1539.0796 | 1634.8599 | -0.16337 | 1523.4323 | 0 | 1501.883 | 1723.8013 | 0.18959 | 1575.1199 | 1917.3008 |  | -0.42911 | 0 | 0 | -0.01759 | 0 | 0 | 0 | 103.3913 | -0.42911 | 0 | 0 | -0.41867 | 0 | 0 | 0 | 0 | 0 | -0.16337 | 1523.4323 | 103.3077 | 103.3913 | #DIV/0! | 0 | 0 | 0 | 0 | 13.1812 | 13.1812 | 0 | 0 | 95.721 | -0.01759 | 0 | -0.013084 | 0 | 0 | 0 | 0 | 0 | 0 | 1501.883 | 486.0731 | 95.721 | #DIV/0! | 0 | 0 | 0 | 0 | 0 | 0 | #DIV/0! | #DIV/0! | 0
3.63 | 1497.8477 | 1497.8477 | 1538.0915 | 1634.1077 | -0.16345 | 1522.3975 | 0 | 1500.9248 | 1723.2339 | 0.18978 | 1574.3401 | 1916.9962 |  | -0.41914 | 0 | 0 | -0.013842 | 0 | 0 | 0 | 103.4747 | -0.41914 | 0 | 0 | -0.40872 | 0 | 0 | 0 | 0 | 0 | -0.16345 | 1522.3975 | 103.3913 | 103.4747 | #DIV/0! | 0 | 0 | 0 | 0 | 13.1812 | 13.1812 | 0 | 0 | 95.823 | -0.013842 | 0 | -0.0093433 | 0 | 0 | 0 | 0 | 0 | 0 | 1500.9248 | 403.5333 | 95.823 | #DIV/0! | 0 | 0 | 0 | 0 | 0 | 0 | #DIV/0! | #DIV/0! | 0
3.62 | 1497.7159 | 1497.7159 | 1537.1023 | 1633.3527 | -0.16354 | 1521.3619 | 0 | 1499.9656 | 1722.6659 | 0.18997 | 1573.5598 | 1916.6912 |  | -0.40921 | 0 | 0 | -0.010102 | 0 | 0 | 0 | 103.558 | -0.40921 | 0 | 0 | -0.39882 | 0 | 0 | 0 | 0 | 0 | -0.16354 | 1521.3619 | 103.4747 | 103.558 | #DIV/0! | 0 | 0 | 0 | 0 | 13.1812 | 13.1812 | 0 | 0 | 95.925 | -0.010102 | 0 | -0.0056114 | 0 | 0 | 0 | 0 | 0 | 0 | 1499.9656 | 320.8915 | 95.925 | #DIV/0! | 0 | 0 | 0 | 0 | 0 | 0 | #DIV/0! | #DIV/0! | 0
3.61 | 1497.5841 | 1497.5841 | 1536.112 | 1632.5949 | -0.16362 | 1520.3255 | 0 | 1499.0053 | 1722.0973 | 0.19016 | 1572.7788 | 1916.3858 |  | -0.39932 | 0 | 0 | -0.0063705 | 0 | 0 | 0 | 103.6411 | -0.39932 | 0 | 0 | -0.38896 | 0 | 0 | 0 | 0 | 0 | -0.16362 | 1520.3255 | 103.558 | 103.6411 | #DIV/0! | 0 | 0 | 0 | 0 | 13.1812 | 13.1812 | 0 | 0 | 96.027 | -0.0063705 | 0 | -0.001888 | 0 | 0 | 0 | 0 | 0 | 0 | 1499.0053 | 238.1477 | 96.027 | #DIV/0! | 0 | 0 | 0 | 0 | 0 | 0 | #DIV/0! | #DIV/0! | 0
3.6 | 1497.4523 | 1497.4523 | 1535.1205 | 1631.8343 | -0.1637 | 1519.2883 | 0 | 1498.044 | 1721.528 | 0.19036 | 1571.9971 | 1916.08 |  | -0.38948 | 0 | 0 | -0.0026477 | 0 | 0 | 0 | 103.7242 | -0.38948 | 0 | 0 | -0.37914 | 0 | 0 | 0 | 0 | 0 | -0.1637 | 1519.2883 | 103.6411 | 103.7242 | #DIV/0! | 0 | 0 | 0 | 0 | 13.1812 | 13.1812 | 0 | 0 | 96.129 | -0.0026477 | 0 | 0.0018268 | 0.0078082 | 0 | 0 | 0.0078082 | 0.0078082 | 0.0010665 | 1498.2824 | 155.3019 | 96.129 | -0.62255 | 0 | 0 | 0 | 0 | 0 | 0 | #DIV/0! | #DIV/0! | 0
3.59 | 1497.3205 | 1497.3205 | 1534.1279 | 1631.0709 | -0.16378 | 1518.2502 | 0 | 1497.0817 | 1720.9581 | 0.19055 | 1571.2148 | 1915.7738 |  | -0.37968 | 0 | 0 | 0.0010665 | 0.003483 | 0 | 0.003483 | 103.8071 | -0.37968 | 0 | 0 | -0.36937 | 0 | 0 | 0 | 0 | 0 | -0.16378 | 1518.2502 | 103.7242 | 103.8071 | #DIV/0! | 0 | 0 | 0 | 0 | 26.7128 | 26.7128 | 0 | 0 | 96.231 | 0.0010665 | 0.003483 | 0.0055333 | 0.04116 | 0.003483 | 0.003483 | 0.04116 | 0.037677 | 0.004169 | 1498.015 | 96.1892 | 96.1892 | -2.6176 | -2.6176 | -2.6176 | 2.6176 | 0.012256 | 0.012256 | 0.01103 | 0 | 1 | 3.1348e-07
3.58 | 1497.1886 | 1497.0533 | 1533.1342 | 1630.3047 | -0.16387 | 1517.2113 | 0 | 1496.1184 | 1720.3875 | 0.19074 | 1570.4319 | 1915.4672 |  | -0.36992 | 0 | 0 | 0.0047723 | 0.032968 | 0 | 0.032968 | 103.8898 | -0.37131 | 0 | 0 | -0.36102 | 0 | 0 | 0 | 0 | 0 | -0.16387 | 1517.2113 | 103.8071 | 103.8898 | #DIV/0! | 0 | 0 | 0 | 0 | 30.3559 | 30.3559 | 0 | 0 | 96.333 | 0.004169 | 0.026918 | 0.0086279 | 0.080142 | 0.026918 | 0.029659 | 0.080142 | 0.050482 | 0.0071029 | 1497.7113 | 96.1693 | 96.1693 | -3.3224 | -3.3224 | -3.3224 | 3.3224 | 0.10439 | 0.11665 | 0.10498 | 0 | 1 | 2.9835e-06
3.57 | 1497.0568 | 1496.7498 | 1532.1393 | 1629.5357 | -0.16395 | 1516.1716 | 0 | 1495.154 | 1719.8163 | 0.19094 | 1569.6484 | 1915.1602 |  | -0.3602 | 0 | 0 | 0.0084697 | 0.077948 | 0 | 0.077948 | 103.9725 | -0.36336 | 0 | 0 | -0.35309 | 0 | 0 | 0 | 0 | 0 | -0.16395 | 1516.1716 | 103.8898 | 103.9725 | #DIV/0! | 0 | 0 | 0 | 0 | 33.1502 | 33.1502 | 0 | 0 | 96.435 | 0.0071029 | 0.059863 | 0.011554 | 0.12419 | 0.059863 | 0.062883 | 0.12419 | 0.061311 | 0.009907 | 1497.3797 | 96.1557 | 96.1557 | -3.8629 | -3.8629 | -3.8629 | 3.8629 | 0.22139 | 0.33803 | 0.30423 | 0 | 1 | 8.6463e-06
3.56 | 1496.925 | 1496.4183 | 1531.1434 | 1628.7639 | -0.16403 | 1515.131 | 0 | 1494.1886 | 1719.2445 | 0.19113 | 1568.8642 | 1914.8528 |  | -0.35052 | 0 | 0 | 0.012159 | 0.13407 | 0 | 0.13407 | 104.055 | -0.35571 | 0 | 0 | -0.34547 | 0 | 0 | 0 | 0 | 0 | -0.16403 | 1515.131 | 103.9725 | 104.055 | #DIV/0! | 0 | 0 | 0 | 0 | 35.3171 | 35.3171 | 0 | 0 | 96.537 | 0.009907 | 0.098608 | 0.01435 | 0.17191 | 0.098608 | 0.10151 | 0.17191 | 0.070394 | 0.01261 | 1497.0265 | 96.1471 | 96.1471 | -4.2821 | -4.2821 | -4.2821 | 4.2821 | 0.35751 | 0.69555 | 0.62599 | 0 | 1 | 1.7791e-05
3.55 | 1496.7932 | 1496.0651 | 1530.1462 | 1627.9893 | -0.16411 | 1514.0897 | 0 | 1493.2223 | 1718.672 | 0.19133 | 1568.0794 | 1914.545 |  | -0.34088 | 0 | 0 | 0.015839 | 0.19934 | 0 | 0.19934 | 104.1374 | -0.34832 | 0 | 0 | -0.3381 | 0 | 0 | 0 | 0 | 0 | -0.16411 | 1514.0897 | 104.055 | 104.1374 | #DIV/0! | 0 | 0 | 0 | 0 | 37.0647 | 37.0647 | 0 | 0 | 96.639 | 0.01261 | 0.1416 | 0.017045 | 0.22254 | 0.1416 | 0.14433 | 0.22254 | 0.078205 | 0.01523 | 1496.6559 | 96.1423 | 96.1423 | -4.6202 | -4.6202 | -4.6202 | 4.6202 | 0.50852 | 1.2041 | 1.0837 | 0 | 1 | 3.0798e-05
3.54 | 1496.6614 | 1495.6945 | 1529.148 | 1627.2119 | -0.16418 | 1513.0475 | 0 | 1492.2548 | 1718.0989 | 0.19152 | 1567.294 | 1914.2368 |  | -0.33128 | 0 | 0 | 0.019512 | 0.27254 | 0 | 0.27254 | 104.2196 | -0.34114 | 0 | 0 | -0.33094 | 0 | 0 | 0 | 0 | 0 | -0.16418 | 1513.0475 | 104.1374 | 104.2196 | #DIV/0! | 0 | 0 | 0 | 0 | 38.5226 | 38.5226 | 0 | 0 | 96.741 | 0.01523 | 0.18795 | 0.019658 | 0.27562 | 0.18795 | 0.19054 | 0.27562 | 0.085081 | 0.017781 | 1496.2706 | 96.1405 | 96.1405 | -4.9022 | -4.9022 | -4.9022 | 4.9022 | 0.67158 | 1.8756 | 1.6881 | 0 | 1 | 4.7975e-05
3.53 | 1496.5296 | 1495.3092 | 1528.1487 | 1626.4317 | -0.16426 | 1512.0045 | 0 | 1491.2864 | 1717.5251 | 0.19172 | 1566.5079 | 1913.9282 |  | -0.32171 | 0 | 0 | 0.023175 | 0.35281 | 0 | 0.35281 | 104.3018 | -0.33413 | 0 | 0 | -0.32396 | 0 | 0 | 0 | 0 | 0 | -0.16426 | 1512.0045 | 104.2196 | 104.3018 | #DIV/0! | 0 | 0 | 0 | 0 | 39.7707 | 39.7707 | 0 | 0 | 96.843 | 0.017781 | 0.23711 | 0.022201 | 0.3308 | 0.23711 | 0.23956 | 0.3308 | 0.091247 | 0.020273 | 1495.873 | 96.1412 | 96.1412 | -5.1436 | -5.1436 | -5.1436 | 5.1436 | 0.84474 | 2.7204 | 2.4483 | 0 | 1 | 6.9582e-05
3.52 | 1496.3978 | 1494.9115 | 1527.1482 | 1625.6487 | -0.16434 | 1510.9606 | 0 | 1490.317 | 1716.9507 | 0.19191 | 1565.7212 | 1913.6192 |  | -0.31219 | 0 | 0 | 0.026831 | 0.4395 | 0 | 0.4395 | 104.3838 | -0.32727 | 0 | 0 | -0.31712 | 0 | 0 | 0 | 0 | 0 | -0.16434 | 1510.9606 | 104.3018 | 104.3838 | #DIV/0! | 0 | 0 | 0 | 0 | 40.8607 | 40.8607 | 0 | 0 | 96.945 | 0.020273 | 0.28865 | 0.024685 | 0.38785 | 0.28865 | 0.29099 | 0.38785 | 0.096855 | 0.022713 | 1495.4644 | 96.1441 | 96.1441 | -5.3545 | -5.3545 | -5.3545 | 5.3545 | 1.0266 | 3.747 | 3.3723 | 0 | 1 | 9.584e-05
3.51 | 1496.266 | 1494.5029 | 1526.1466 | 1624.8629 | -0.16442 | 1509.916 | 0 | 1489.3465 | 1716.3757 | 0.19211 | 1564.9339 | 1913.3098 |  | -0.30269 | 0 | 0 | 0.030478 | 0.53209 | 0 | 0.53209 | 104.4656 | -0.32055 | 0 | 0 | -0.31042 | 0 | 0 | 0 | 0 | 0 | -0.16442 | 1509.916 | 104.3838 | 104.4656 | #DIV/0! | 0 | 0 | 0 | 0 | 41.8272 | 41.8272 | 0 | 0 | 97.047 | 0.022713 | 0.34229 | 0.027117 | 0.44655 | 0.34229 | 0.34454 | 0.44655 | 0.10201 | 0.025106 | 1495.0462 | 96.1489 | 96.1489 | -5.5415 | -5.5415 | -5.5415 | 5.5415 | 1.2161 | 4.9631 | 4.4668 | 0 | 1 | 0.00012695
3.5 | 1496.1342 | 1494.0846 | 1525.1438 | 1624.0743 | -0.16449 | 1508.8705 | 0 | 1488.375 | 1715.8 | 0.19231 | 1564.1459 | 1913 |  | -0.29323 | 0 | 0 | 0.034117 | 0.63018 | 0 | 0.63018 | 104.5474 | -0.31395 | 0 | 0 | -0.30384 | 0 | 0 | 0 | 0 | 0 | -0.16449 | 1508.8705 | 104.4656 | 104.5474 | #DIV/0! | 0 | 0 | 0 | 0 | 42.6949 | 42.6949 | 0 | 0 | 97.149 | 0.025106 | 0.39779 | 0.029503 | 0.50675 | 0.39779 | 0.39995 | 0.50675 | 0.10679 | 0.027457 | 1494.6193 | 96.1553 | 96.1553 | -5.7093 | -5.7093 | -5.7093 | 5.7093 | 1.4124 | 6.3754 | 5.7379 | 0 | 1 | 0.00016307
3.49 | 1496.0023 | 1493.6577 | 1524.14 | 1623.2829 | -0.16457 | 1507.8242 | 0 | 1487.4025 | 1715.2237 | 0.19251 | 1563.3574 | 1912.6898 |  | -0.28381 | 0 | 0 | 0.037748 | 0.73341 | 0 | 0.73341 | 104.629 | -0.30746 | 0 | 0 | -0.29737 | 0 | 0 | 0 | 0 | 0 | -0.16457 | 1507.8242 | 104.5474 | 104.629 | #DIV/0! | 0 | 0 | 0 | 0 | 43.4814 | 43.4814 | 0 | 0 | 97.251 | 0.027457 | 0.45496 | 0.031846 | 0.56831 | 0.45496 | 0.45705 | 0.56831 | 0.11126 | 0.029769 | 1494.1846 | 96.1632 | 96.1632 | -5.8614 | -5.8614 | -5.8614 | 5.8614 | 1.6148 | 7.9903 | 7.1912 | 0 | 1 | 0.00020437
3.48 | 1495.8705 | 1493.2229 | 1523.135 | 1622.4887 | -0.16464 | 1506.7771 | 0 | 1486.429 | 1714.6467 | 0.1927 | 1562.5682 | 1912.3792 |  | -0.27442 | 0 | 0 | 0.041371 | 0.84148 | 0 | 0.84148 | 104.7105 | -0.30107 | 0 | 0 | -0.291 | 0 | 0 | 0 | 0 | 0 | -0.16464 | 1506.7771 | 104.629 | 104.7105 | #DIV/0! | 0 | 0 | 0 | 0 | 44.2003 | 44.2003 | 0 | 0 | 97.353 | 0.029769 | 0.51364 | 0.034151 | 0.63112 | 0.51364 | 0.51566 | 0.63112 | 0.11546 | 0.032047 | 1493.7427 | 96.1724 | 96.1724 | -6.0005 | -6.0005 | -6.0005 | 6.0005 | 1.8229 | 9.8131 | 8.8318 | 0 | 1 | 0.000251
3.47 | 1495.7387 | 1492.7809 | 1522.1289 | 1621.6917 | -0.16472 | 1505.7292 | 0 | 1485.4544 | 1714.0691 | 0.1929 | 1561.7784 | 1912.0682 |  | -0.26506 | 0 | 0 | 0.044985 | 0.95413 | 0 | 0.95413 | 104.7919 | -0.29477 | 0 | 0 | -0.28472 | 0 | 0 | 0 | 0 | 0 | -0.16472 | 1505.7292 | 104.7105 | 104.7919 | #DIV/0! | 0 | 0 | 0 | 0 | 44.8619 | 44.8619 | 0 | 0 | 97.455 | 0.032047 | 0.5737 | 0.036421 | 0.69508 | 0.5737 | 0.57567 | 0.69508 | 0.11941 | 0.034293 | 1493.2942 | 96.1829 | 96.1829 | -6.1285 | -6.1285 | -6.1285 | 6.1285 | 2.0361 | 11.8493 | 10.6643 | 0 | 1 | 0.00030308
3.46 | 1495.6069 | 1492.3323 | 1521.1216 | 1620.8919 | -0.16479 | 1504.6804 | 0 | 1484.4788 | 1713.4909 | 0.1931 | 1560.9879 | 1911.7568 |  | -0.25573 | 0 | 0 | 0.048592 | 1.0711 | 0 | 1.0711 | 104.8732 | -0.28856 | 0 | 0 | -0.27853 | 0 | 0 | 0 | 0 | 0 | -0.16479 | 1504.6804 | 104.7919 | 104.8732 | #DIV/0! | 0 | 0 | 0 | 0 | 45.4741 | 45.4741 | 0 | 0 | 97.557 | 0.034293 | 0.63504 | 0.038659 | 0.76011 | 0.63504 | 0.63695 | 0.76011 | 0.12316 | 0.036508 | 1492.8396 | 96.1945 | 96.1945 | -6.2469 | -6.2469 | -6.2469 | 6.2469 | 2.2541 | 14.1034 | 12.693 | 0 | 1 | 0.00036074
3.45 | 1495.4751 | 1491.8775 | 1520.1133 | 1620.0893 | -0.16486 | 1503.6309 | 0 | 1483.5023 | 1712.912 | 0.1933 | 1560.1969 | 1911.445 |  | -0.24644 | 0 | 0 | 0.05219 | 1.1923 | 0 | 1.1923 | 104.9543 | -0.28243 | 0 | 0 | -0.27242 | 0 | 0 | 0 | 0 | 0 | -0.16486 | 1503.6309 | 104.8732 | 104.9543 | #DIV/0! | 0 | 0 | 0 | 0 | 46.0437 | 46.0437 | 0 | 0 | 97.659 | 0.036508 | 0.69756 | 0.040867 | 0.82615 | 0.69756 | 0.69942 | 0.82615 | 0.12673 | 0.038695 | 1492.3793 | 96.207 | 96.207 | -6.3571 | -6.3571 | -6.3571 | 6.3571 | 2.4766 | 16.58 | 14.922 | 0 | 1 | 0.00042408
3.44 | 1495.3433 | 1491.4171 | 1519.1038 | 1619.2839 | -0.16494 | 1502.5805 | 0 | 1482.5246 | 1712.3325 | 0.1935 | 1559.4052 | 1911.1328 |  | -0.23718 | 0 | 0 | 0.05578 | 1.3174 | 0 | 1.3174 | 105.0353 | -0.27637 | 0 | 0 | -0.26639 | 0 | 0 | 0 | 0 | 0 | -0.16494 | 1502.5805 | 104.9543 | 105.0353 | #DIV/0! | 0 | 0 | 0 | 0 | 46.5758 | 46.5758 | 0 | 0 | 97.761 | 0.038695 | 0.76117 | 0.043047 | 0.89312 | 0.76117 | 0.76299 | 0.89312 | 0.13013 | 0.040856 | 1491.9137 | 96.2206 | 96.2206 | -6.46 | -6.46 | -6.46 | 6.46 | 2.7033 | 19.2832 | 17.3549 | 0 | 1 | 0.00049323
3.43 | 1495.2115 | 1490.9513 | 1518.0931 | 1618.4757 | -0.16501 | 1501.5294 | 0 | 1481.546 | 1711.7523 | 0.1937 | 1558.6129 | 1910.8202 |  | -0.22794 | 0 | 0 | 0.059362 | 1.4463 | 0 | 1.4463 | 105.1162 | -0.27038 | 0 | 0 | -0.26042 | 0 | 0 | 0 | 0 | 0 | -0.16501 | 1501.5294 | 105.0353 | 105.1162 | #DIV/0! | 0 | 0 | 0 | 0 | 47.0749 | 47.0749 | 0 | 0 | 97.863 | 0.040856 | 0.82582 | 0.0452 | 0.96096 | 0.82582 | 0.82759 | 0.96096 | 0.13337 | 0.042992 | 1491.4431 | 96.235 | 96.235 | -6.5566 | -6.5566 | -6.5566 | 6.5566 | 2.9339 | 22.2171 | 19.9954 | 0 | 1 | 0.00056827
3.42 | 1495.0797 | 1490.4806 | 1517.0814 | 1617.6647 | -0.16508 | 1500.4774 | 0 | 1480.5664 | 1711.1715 | 0.1939 | 1557.82 | 1910.5072 |  | -0.21874 | 0 | 0 | 0.062936 | 1.5789 | 0 | 1.5789 | 105.197 | -0.26447 | 0 | 0 | -0.25452 | 0 | 0 | 0 | 0 | 0 | -0.16508 | 1500.4774 | 105.1162 | 105.197 | #DIV/0! | 0 | 0 | 0 | 0 | 47.5446 | 47.5446 | 0 | 0 | 97.965 | 0.042992 | 0.89142 | 0.047329 | 1.0296 | 0.89142 | 0.89316 | 1.0296 | 0.13648 | 0.045105 | 1490.9678 | 96.2503 | 96.2503 | -6.6475 | -6.6475 | -6.6475 | 6.6475 | 3.1682 | 25.3853 | 22.8467 | 0 | 1 | 0.0006493
3.41 | 1494.9478 | 1490.0051 | 1516.0685 | 1616.8509 | -0.16515 | 1499.4246 | 0 | 1479.5857 | 1710.5901 | 0.1941 | 1557.0265 | 1910.1938 |  | -0.20957 | 0 | 0 | 0.066502 | 1.7149 | 0 | 1.7149 | 105.2776 | -0.25861 | 0 | 0 | -0.24869 | 0 | 0 | 0 | 0 | 0 | -0.16515 | 1499.4246 | 105.197 | 105.2776 | #DIV/0! | 0 | 0 | 0 | 0 | 47.988 | 47.988 | 0 | 0 | 98.067 | 0.045105 | 0.95793 | 0.049434 | 1.0991 | 0.95793 | 0.95963 | 1.0991 | 0.13947 | 0.047196 | 1490.4881 | 96.2663 | 96.2663 | -6.7332 | -6.7332 | -6.7332 | 6.7332 | 3.406 | 28.7913 | 25.9122 | 0 | 1 | 0.00073642
3.4 | 1494.816 | 1489.5252 | 1515.0545 | 1616.0343 | -0.16522 | 1498.3711 | 0 | 1478.604 | 1710.008 | 0.1943 | 1556.2323 | 1909.88 |  | -0.20042 | 0 | 0 | 0.070059 | 1.8544 | 0 | 1.8544 | 105.3581 | -0.25282 | 0 | 0 | -0.24291 | 0 | 0 | 0 | 0 | 0 | -0.16522 | 1498.3711 | 105.2776 | 105.3581 | #DIV/0! | 0 | 0 | 0 | 0 | 48.4078 | 48.4078 | 0 | 0 | 98.169 | 0.047196 | 1.0253 | 0.051517 | 1.1693 | 1.0253 | 1.027 | 1.1693 | 0.14234 | 0.049265 | 1490.0042 | 96.283 | 96.283 | -6.8144 | -6.8144 | -6.8144 | 6.8144 | 3.6472 | 32.4385 | 29.1947 | 0 | 1 | 0.00082971
3.39 | 1494.6842 | 1489.0412 | 1514.0394 | 1615.2149 | -0.16528 | 1497.3167 | 0 | 1477.6213 | 1709.4253 | 0.1945 | 1555.4376 | 1909.5658 |  | -0.1913 | 0 | 0 | 0.073609 | 1.9971 | 0 | 1.9971 | 105.4385 | -0.24708 | 0 | 0 | -0.23719 | 0 | 0 | 0 | 0 | 0 | -0.16528 | 1497.3167 | 105.3581 | 105.4385 | #DIV/0! | 0 | 0 | 0 | 0 | 48.806 | 48.806 | 0 | 0 | 98.271 | 0.049265 | 1.0935 | 0.053579 | 1.2402 | 1.0935 | 1.0951 | 1.2402 | 0.1451 | 0.051315 | 1489.5163 | 96.3004 | 96.3004 | -6.8915 | -6.8915 | -6.8915 | 6.8915 | 3.8917 | 36.3302 | 32.6972 | 0 | 1 | 0.00092925
3.38 | 1494.5524 | 1488.5531 | 1513.0231 | 1614.3927 | -0.16535 | 1496.2615 | 0 | 1476.6376 | 1708.8419 | 0.1947 | 1554.6422 | 1909.2512 |  | -0.18221 | 0 | 0 | 0.077151 | 2.143 | 0 | 2.143 | 105.5188 | -0.24139 | 0 | 0 | -0.23153 | 0 | 0 | 0 | 0 | 0 | -0.16535 | 1496.2615 | 105.4385 | 105.5188 | #DIV/0! | 0 | 0 | 0 | 0 | 49.1848 | 49.1848 | 0 | 0 | 98.373 | 0.051315 | 1.1624 | 0.055621 | 1.3118 | 1.1624 | 1.164 | 1.3118 | 0.14777 | 0.053346 | 1489.0246 | 96.3185 | 96.3185 | -6.9647 | -6.9647 | -6.9647 | 6.9647 | 4.1391 | 40.4693 | 36.4224 | 0 | 1 | 0.0010351
3.37 | 1494.4206 | 1488.0613 | 1512.0058 | 1613.5677 | -0.16542 | 1495.2055 | 0 | 1475.6528 | 1708.2579 | 0.19491 | 1553.8462 | 1908.9362 |  | -0.17315 | 0 | 0 | 0.080685 | 2.2919 | 0 | 2.2919 | 105.599 | -0.23576 | 0 | 0 | -0.22592 | 0 | 0 | 0 | 0 | 0 | -0.16542 | 1495.2055 | 105.5188 | 105.599 | #DIV/0! | 0 | 0 | 0 | 0 | 49.5459 | 49.5459 | 0 | 0 | 98.475 | 0.053346 | 1.2321 | 0.057645 | 1.384 | 1.2321 | 1.2337 | 1.384 | 0.15034 | 0.055358 | 1488.5294 | 96.3372 | 96.3372 | -7.0346 | -7.0346 | -7.0346 | 7.0346 | 4.3896 | 44.8589 | 40.373 | 0 | 1 | 0.0011474
3.36 | 1494.2888 | 1487.5658 | 1510.9873 | 1612.7399 | -0.16549 | 1494.1487 | 0 | 1474.667 | 1707.6733 | 0.19511 | 1553.0496 | 1908.6208 |  | -0.16411 | 0.035172 | 0.035172 | 0.084211 | 2.4437 | 0 | 2.4437 | 105.679 | -0.23018 | 0 | 0 | -0.22035 | 0 | 0 | 0 | 0 | 0 | -0.16549 | 1494.1487 | 105.599 | 105.679 | #DIV/0! | 0 | 0 | 0 | 0 | 49.8906 | 49.8906 | 0 | 0 | 98.577 | 0.055358 | 1.3025 | 0.05965 | 1.4568 | 1.3025 | 1.304 | 1.4568 | 0.15283 | 0.057353 | 1488.0307 | 96.3564 | 96.3564 | -7.1013 | -7.1013 | -7.1013 | 7.1013 | 4.6429 | 49.5018 | 44.5516 | 0 | 1 | 0.0012662
3.35 | 1494.157 | 1487.0669 | 1509.9676 | 1611.9093 | -0.16555 | 1493.0911 | 0 | 1473.6803 | 1707.088 | 0.19531 | 1552.2524 | 1908.305 |  | -0.1551 | 0.26958 | 0.26958 | 0.087729 | 2.5985 | 0 | 2.5985 | 105.759 | -0.22465 | 0 | 0 | -0.21484 | 0 | 0 | 0 | 0 | 0 | -0.16555 | 1493.0911 | 105.679 | 105.759 | #DIV/0! | 0 | 0 | 0 | 0 | 50.2203 | 50.2203 | 0 | 0 | 98.679 | 0.057353 | 1.3735 | 0.061637 | 1.5303 | 1.3735 | 1.375 | 1.5303 | 0.15524 | 0.059331 | 1487.5287 | 96.3762 | 96.3762 | -7.165 | -7.165 | -7.165 | 7.165 | 4.8989 | 54.4006 | 48.9606 | 0 | 1 | 0.0013915
3.34 | 1494.0252 | 1486.5647 | 1508.9469 | 1611.0759 | -0.16562 | 1492.0327 | 0 | 1472.6924 | 1706.5021 | 0.19552 | 1551.4546 | 1907.9888 |  | -0.14611 | 0.5076 | 0.5076 | 0.09124 | 2.756 | 0 | 2.756 | 105.8388 | -0.21916 | 0 | 0 | -0.20936 | 0 | 0 | 0 | 0 | 0 | -0.16562 | 1492.0327 | 105.759 | 105.8388 | #DIV/0! | 0 | 0 | 0 | 0 | 50.5363 | 50.5363 | 0 | 0 | 98.781 | 0.059331 | 1.4452 | 0.063608 | 1.6042 | 1.4452 | 1.4467 | 1.6042 | 0.15757 | 0.061294 | 1487.0235 | 96.3965 | 96.3965 | -7.2262 | -7.2262 | -7.2262 | 7.2262 | 5.1575 | 59.5581 | 53.6023 | 0 | 1 | 0.0015234
3.33 | 1493.8934 | 1486.0593 | 1507.925 | 1610.2397 | -0.16568 | 1490.9735 | 0 | 1471.7036 | 1705.9155 | 0.19572 | 1550.6562 | 1907.6722 |  | -0.13714 | 0.74925 | 0.74925 | 0.094742 | 2.9162 | 0 | 2.9162 | 105.9185 | -0.21371 | 0 | 0 | -0.20394 | 0 | 0 | 0 | 0 | 0 | -0.16568 | 1490.9735 | 105.8388 | 105.9185 | #DIV/0! | 0 | 0 | 0 | 0 | 50.8394 | 50.8394 | 0 | 0 | 98.883 | 0.061294 | 1.5175 | 0.065563 | 1.6788 | 1.5175 | 1.5189 | 1.6788 | 0.15983 | 0.063241 | 1486.5153 | 96.4173 | 96.4173 | -7.2848 | -7.2848 | -7.2848 | 7.2848 | 5.4187 | 64.9768 | 58.4791 | 0 | 1 | 0.001662
3.32 | 1493.7615 | 1485.5509 | 1506.902 | 1609.4007 | -0.16574 | 1489.9136 | 0 | 1470.7138 | 1705.3283 | 0.19592 | 1549.8571 | 1907.3552 |  | -0.1282 | 0.99454 | 0.99454 | 0.098237 | 3.079 | 0 | 3.079 | 105.9981 | -0.20831 | 0 | 0 | -0.19855 | 0 | 0 | 0 | 0 | 0 | -0.16574 | 1489.9136 | 105.9185 | 105.9981 | #DIV/0! | 0 | 0 | 0 | 0 | 51.1307 | 51.1307 | 0 | 0 | 98.985 | 0.063241 | 1.5904 | 0.067503 | 1.7538 | 1.5904 | 1.5918 | 1.7538 | 0.16203 | 0.065173 | 1486.0042 | 96.4386 | 96.4386 | -7.3412 | -7.3412 | -7.3412 | 7.3412 | 5.6823 | 70.6592 | 63.5933 | 0 | 1 | 0.0018073
3.31 | 1493.6297 | 1485.0396 | 1505.8778 | 1608.5589 | -0.16581 | 1488.8528 | 0 | 1469.7229 | 1704.7405 | 0.19613 | 1549.0575 | 1907.0378 |  | -0.11928 | 1.2435 | 1.2435 | 0.10172 | 3.2444 | 0 | 3.2444 | 106.0775 | -0.20294 | 0 | 0 | -0.1932 | 0 | 0 | 0 | 0 | 0 | -0.16581 | 1488.8528 | 105.9981 | 106.0775 | #DIV/0! | 0 | 0 | 0 | 0 | 51.4109 | 51.4109 | 0 | 0 | 99.087 | 0.065173 | 1.6638 | 0.069428 | 1.8294 | 1.6638 | 1.6652 | 1.8294 | 0.16416 | 0.067091 | 1485.4903 | 96.4603 | 96.4603 | -7.3954 | -7.3954 | -7.3954 | 7.3954 | 5.9484 | 76.6076 | 68.9468 | 0 | 1 | 0.0019595
3.3 | 1493.4979 | 1484.5255 | 1504.8526 | 1607.7143 | -0.16587 | 1487.7912 | 0 | 1468.731 | 1704.152 | 0.19634 | 1548.2572 | 1906.72 |  | -0.11039 | 1.4961 | 1.4961 | 0.1052 | 3.4122 | 0 | 3.4122 | 106.1569 | -0.19762 | 0 | 0 | -0.18789 | 0 | 0 | 0 | 0 | 0 | -0.16587 | 1487.7912 | 106.0775 | 106.1569 | #DIV/0! | 0 | 0 | 0 | 0 | 51.6809 | 51.6809 | 0 | 0 | 99.189 | 0.067091 | 1.7378 | 0.071338 | 1.9054 | 1.7378 | 1.7392 | 1.9054 | 0.16623 | 0.068995 | 1484.9738 | 96.4825 | 96.4825 | -7.4476 | -7.4476 | -7.4476 | 7.4476 | 6.2168 | 82.8244 | 74.5419 | 0 | 1 | 0.0021185
3.29 | 1493.3661 | 1484.0087 | 1503.8262 | 1606.8669 | -0.16593 | 1486.7289 | 0 | 1467.7381 | 1703.5629 | 0.19654 | 1547.4564 | 1906.4018 |  | -0.10151 | 1.7524 | 1.7524 | 0.10867 | 3.5825 | 0 | 3.5825 | 106.2361 | -0.19233 | 0 | 0 | -0.18262 | 0 | 0 | 0 | 0 | 0 | -0.16593 | 1486.7289 | 106.1569 | 106.2361 | #DIV/0! | 0 | 0 | 0 | 0 | 51.9413 | 51.9413 | 0 | 0 | 99.291 | 0.068995 | 1.8123 | 0.073235 | 1.9819 | 1.8123 | 1.8136 | 1.9819 | 0.16825 | 0.070885 | 1484.4546 | 96.5051 | 96.5051 | -7.498 | -7.498 | -7.498 | 7.498 | 6.4874 | 89.3118 | 80.3806 | 0 | 1 | 0.0022844
3.28 | 1493.2343 | 1483.4893 | 1502.7987 | 1606.0167 | -0.16599 | 1485.6657 | 0 | 1466.7442 | 1702.9731 | 0.19675 | 1546.6549 | 1906.0832 |  | -0.092662 | 2.0124 | 2.0124 | 0.11214 | 3.7551 | 0 | 3.7551 | 106.3153 | -0.18707 | 0 | 0 | -0.17739 | 0 | 0 | 0 | 0 | 0 | -0.16599 | 1485.6657 | 106.2361 | 106.3153 | #DIV/0! | 0 | 0 | 0 | 0 | 52.1926 | 52.1926 | 0 | 0 | 99.393 | 0.070885 | 1.8873 | 0.075118 | 2.0588 | 1.8873 | 1.8886 | 2.0588 | 0.17022 | 0.072763 | 1483.9329 | 96.528 | 96.528 | -7.5466 | -7.5466 | -7.5466 | 7.5466 | 6.7603 | 96.072 | 86.4648 | 0 | 1 | 0.0024573
3.27 | 1493.1025 | 1482.9674 | 1501.77 | 1605.1637 | -0.16605 | 1484.6018 | 0 | 1465.7492 | 1702.3827 | 0.19695 | 1545.8529 | 1905.7642 |  | -0.083831 | 2.2762 | 2.2762 | 0.11559 | 3.9301 | 0 | 3.9301 | 106.3943 | -0.18186 | 0 | 0 | -0.17218 | 0 | 0 | 0 | 0 | 0 | -0.16605 | 1484.6018 | 106.3153 | 106.3943 | #DIV/0! | 0 | 0 | 0 | 0 | 52.4355 | 52.4355 | 0 | 0 | 99.495 | 0.072763 | 1.9628 | 0.076989 | 2.1362 | 1.9628 | 1.9641 | 2.1362 | 0.17213 | 0.074628 | 1483.4088 | 96.5514 | 96.5514 | -7.5936 | -7.5936 | -7.5936 | 7.5936 | 7.0352 | 103.1073 | 92.7965 | 0 | 1 | 0.0026373
3.26 | 1492.9707 | 1482.443 | 1500.7403 | 1604.3079 | -0.16611 | 1483.537 | 0 | 1464.7532 | 1701.7917 | 0.19716 | 1545.0502 | 1905.4448 |  | -0.07502 | 2.5436 | 2.5436 | 0.11904 | 4.1072 | 0 | 4.1072 | 106.4732 | -0.17667 | 0 | 0 | -0.16701 | 0 | 0 | 0 | 0 | 0 | -0.16611 | 1483.537 | 106.3943 | 106.4732 | #DIV/0! | 0 | 0 | 0 | 0 | 52.6705 | 52.6705 | 0 | 0 | 99.597 | 0.074628 | 2.0387 | 0.078847 | 2.214 | 2.0387 | 2.04 | 2.214 | 0.17399 | 0.076482 | 1482.8823 | 96.5751 | 96.5751 | -7.639 | -7.639 | -7.639 | 7.639 | 7.3123 | 110.4196 | 99.3776 | 0 | 1 | 0.0028243
3.25 | 1492.8389 | 1481.9163 | 1499.7094 | 1603.4493 | -0.16616 | 1482.4715 | 0 | 1463.7563 | 1701.2 | 0.19737 | 1544.247 | 1905.125 |  | -0.066228 | 2.8148 | 2.8148 | 0.12248 | 4.2866 | 0 | 4.2866 | 106.552 | -0.17152 | 0 | 0 | -0.16188 | 0.10885 | 0.10885 | 0.10885 | 0.10885 | 0.10885 | -0.16616 | 1482.4715 | 106.4732 | 106.552 | -5.6639 | -5.6639 | -5.6639 | -5.6639 | 5.6639 | 52.898 | 52.898 | 0 | 0 | 99.699 | 0.076482 | 2.1151 | 0.080693 | 2.2922 | 2.1151 | 2.1164 | 2.2922 | 0.17581 | 0.078323 | 1482.3536 | 96.5991 | 96.5991 | -7.683 | -7.683 | -7.683 | 7.683 | 7.5915 | 118.0111 | 106.21 | 0 | 1 | 0.0030185
3.24 | 1492.707 | 1481.3873 | 1498.6774 | 1602.5879 | -0.16622 | 1481.4052 | 0 | 1462.7582 | 1700.6077 | 0.19758 | 1543.4431 | 1904.8048 |  | -0.057456 | 3.0898 | 3.0898 | 0.12591 | 4.468 | 0 | 4.468 | 106.6307 | -0.16639 | 0 | 0 | -0.15677 | 0.24118 | 0.24118 | 0.24118 | 0.24118 | 0.24118 | -0.16125 | 1481.922 | 106.552 | 106.6307 | -12.0546 | -12.0546 | -12.0546 | -12.0546 | 12.0546 | 53.1184 | 53.1184 | 0 | 0 | 99.801 | 0.078323 | 2.192 | 0.082527 | 2.3708 | 2.192 | 2.1932 | 2.3708 | 0.17758 | 0.080153 | 1481.8226 | 96.6235 | 96.6235 | -7.7257 | -7.7257 | -7.7257 | 7.7257 | 7.8726 | 125.8837 | 113.2953 | 0 | 1 | 0.0032199
3.23 | 1492.5752 | 1480.8561 | 1497.6442 | 1601.7237 | -0.16628 | 1480.3381 | 0 | 1461.7592 | 1700.0147 | 0.19778 | 1542.6387 | 1904.4842 |  | -0.048703 | 3.3685 | 3.3685 | 0.12934 | 4.6516 | 0 | 4.6516 | 106.7093 | -0.1613 | 0.12626 | 0.12626 | -0.15169 | 0.37406 | 0.24781 | 0.24781 | 0.24781 | 0.24781 | -0.15653 | 1481.3524 | 106.6307 | 106.6307 | -12.3178 | -12.3178 | -12.3178 | -12.3178 | 12.3178 | 56.9236 | 56.9236 | 0.45358 | 0.45358 | 99.903 | 0.080153 | 2.2692 | 0.08435 | 2.4498 | 2.2692 | 2.2705 | 2.4498 | 0.17931 | 0.081822 | 1481.2537 | 96.6482 | 96.6482 | -7.123 | -7.123 | -7.123 | 7.123 | 8.1568 | 134.0404 | 120.6817 | 0.00037585 | 0.99962 | 0.0034298
3.22 | 1492.4434 | 1480.2869 | 1496.6099 | 1600.8567 | -0.16633 | 1479.2702 | 0 | 1460.7592 | 1699.4211 | 0.19799 | 1541.8336 | 1904.1632 |  | -0.039968 | 3.651 | 3.651 | 0.13276 | 4.8372 | 0 | 4.8372 | 106.7878 | -0.15658 | 0.24856 | 0.24943 | -0.14699 | 0.49845 | 0.24902 | 0.24902 | 0.24902 | 0.24902 | -0.15184 | 1480.781 | 106.7093 | 106.7093 | -12.3516 | -12.3516 | -12.3516 | -12.3516 | 12.3516 | 57.1082 | 57.1082 | 0.8968 | 1.3504 | 100.005 | 0.081822 | 2.3405 | 0.086012 | 2.5225 | 2.3405 | 2.3417 | 2.5225 | 0.18082 | 0.083481 | 1480.6829 | 96.6794 | 96.6794 | -7.1551 | -7.1551 | -7.1551 | 7.1551 | 8.4192 | 142.4597 | 128.3487 | 0.0010521 | 0.99895 | 0.0036477
3.21 | 1492.3116 | 1479.7158 | 1495.5745 | 1599.9869 | -0.16639 | 1478.2016 | 0 | 1459.7581 | 1698.8269 | 0.1982 | 1541.028 | 1903.8418 |  | -0.03125 | 3.9373 | 3.9373 | 0.13617 | 5.0247 | 0 | 5.0247 | 106.8662 | -0.15189 | 0.37135 | 0.37295 | -0.14231 | 0.62334 | 0.25039 | 0.25039 | 0.25039 | 0.25039 | -0.14717 | 1480.2078 | 106.7878 | 106.7878 | -12.3932 | -12.3932 | -12.3932 | -12.3932 | 12.3932 | 57.2914 | 57.2914 | 1.3419 | 2.6923 | 100.107 | 0.083481 | 2.412 | 0.087664 | 2.5956 | 2.412 | 2.4133 | 2.5956 | 0.1823 | 0.085131 | 1480.1103 | 96.7107 | 96.7107 | -7.1861 | -7.1861 | -7.1861 | 7.1861 | 8.6833 | 151.1429 | 136.2979 | 0.0019753 | 0.99802 | 0.0038736
3.2 | 1492.1798 | 1479.1429 | 1494.538 | 1599.1143 | -0.16644 | 1477.1321 | 0 | 1458.756 | 1698.232 | 0.19841 | 1540.2217 | 1903.52 |  | -0.02255 | 4.2275 | 4.2275 | 0.13957 | 5.2142 | 0 | 5.2142 | 106.9445 | -0.14721 | 0.49465 | 0.49688 | -0.13765 | 0.74871 | 0.25183 | 0.25183 | 0.25183 | 0.25183 | -0.14253 | 1479.6328 | 106.8662 | 106.8662 | -12.4391 | -12.4391 | -12.4391 | -12.4391 | 12.4391 | 57.4718 | 57.4718 | 1.7893 | 4.4816 | 100.209 | 0.085131 | 2.4839 | 0.089307 | 2.6689 | 2.4839 | 2.4851 | 2.6689 | 0.18375 | 0.086773 | 1479.5359 | 96.7424 | 96.7424 | -7.216 | -7.216 | -7.216 | 7.216 | 8.9489 | 160.0918 | 144.5308 | 0.0031008 | 0.9969 | 0.0041076
3.19 | 1492.048 | 1478.5682 | 1493.5004 | 1598.2389 | -0.1665 | 1476.0619 | 0 | 1457.7529 | 1697.6365 | 0.19862 | 1539.4149 | 1903.1978 |  | -0.013867 | 4.5214 | 4.5214 | 0.14297 | 5.4056 | 0 | 5.4056 | 107.0227 | -0.14257 | 0.61845 | 0.62127 | -0.13302 | 0.8746 | 0.25332 | 0.25332 | 0.25332 | 0.25332 | -0.13791 | 1479.0562 | 106.9445 | 106.9445 | -12.4876 | -12.4876 | -12.4876 | -12.4876 | 12.4876 | 57.6491 | 57.6491 | 2.239 | 6.7205 | 100.311 | 0.086773 | 2.5561 | 0.090941 | 2.7425 | 2.5561 | 2.5573 | 2.7425 | 0.18518 | 0.088405 | 1478.9598 | 96.7742 | 96.7742 | -7.245 | -7.245 | -7.245 | 7.245 | 9.216 | 169.3079 | 153.0491 | 0.0043911 | 0.99561 | 0.0043497
3.18 | 1491.9162 | 1477.9917 | 1492.4616 | 1597.3607 | -0.16655 | 1474.9909 | 0 | 1456.7488 | 1697.0403 | 0.19883 | 1538.6075 | 1902.8752 |  | -0.0051993 | 4.8192 | 4.8192 | 0.14635 | 5.5989 | 0 | 5.5989 | 107.1007 | -0.13794 | 0.74277 | 0.74615 | -0.12841 | 1.001 | 0.25484 | 0.25484 | 0.25484 | 0.25484 | -0.13331 | 1478.4778 | 107.0227 | 107.0227 | -12.538 | -12.538 | -12.538 | -12.538 | 12.538 | 57.8229 | 57.8229 | 2.6911 | 9.4117 | 100.413 | 0.088405 | 2.6285 | 0.092566 | 2.8163 | 2.6285 | 2.6297 | 2.8163 | 0.18657 | 0.090029 | 1478.3819 | 96.8063 | 96.8063 | -7.2732 | -7.2732 | -7.2732 | 7.2732 | 9.4847 | 178.7926 | 161.8545 | 0.0058149 | 0.99419 | 0.0045999
3.17 | 1491.7844 | 1477.4135 | 1491.4217 | 1596.4797 | -0.1666 | 1473.9191 | 0 | 1455.7436 | 1696.4435 | 0.19904 | 1537.7995 | 1902.5522 |  | 0.0034523 | 5.1209 | 5.1209 | 0.14973 | 5.794 | 0 | 5.794 | 107.1787 | -0.13334 | 0.86762 | 0.87153 | -0.12382 | 1.1279 | 0.25637 | 0.25637 | 0.25637 | 0.25637 | -0.12873 | 1477.8977 | 107.1007 | 107.1007 | -12.5897 | -12.5897 | -12.5897 | -12.5897 | 12.5897 | 57.9934 | 57.9934 | 3.1459 | 12.5575 | 100.515 | 0.090029 | 2.7013 | 0.094183 | 2.8904 | 2.7013 | 2.7025 | 2.8904 | 0.18794 | 0.091644 | 1477.8022 | 96.8387 | 96.8387 | -7.3005 | -7.3005 | -7.3005 | 7.3005 | 9.7548 | 188.5474 | 170.9484 | 0.0073458 | 0.99265 | 0.0048584
3.16 | 1491.6525 | 1476.8335 | 1490.3806 | 1595.5959 | -0.16665 | 1472.8465 | 0 | 1454.7374 | 1695.8461 | 0.19926 | 1536.9908 | 1902.2288 |  | 0.012089 | 5.4264 | 5.4264 | 0.15311 | 5.9908 | 0 | 5.9908 | 107.2566 | -0.12876 | 0.993 | 0.99743 | -0.11925 | 1.2553 | 0.25792 | 0.25792 | 0.25792 | 0.25792 | -0.12417 | 1477.3161 | 107.1787 | 107.1787 | -12.6427 | -12.6427 | -12.6427 | -12.6427 | 12.6427 | 58.1606 | 58.1606 | 3.6032 | 16.1607 | 100.617 | 0.091644 | 2.7743 | 0.095791 | 2.9648 | 2.7743 | 2.7755 | 2.9648 | 0.18928 | 0.093251 | 1477.221 | 96.8712 | 96.8712 | -7.3271 | -7.3271 | -7.3271 | 7.3271 | 10.0264 | 198.5737 | 180.3324 | 0.0089616 | 0.99104 | 0.005125
3.15 | 1491.5207 | 1476.2519 | 1489.3385 | 1594.7093 | -0.1667 | 1471.7732 | 0 | 1453.7303 | 1695.248 | 0.19947 | 1536.1816 | 1901.905 |  | 0.02071 | 5.7359 | 5.7359 | 0.15647 | 6.1894 | 0 | 6.1894 | 107.3344 | -0.1242 | 1.1189 | 1.1239 | -0.1147 | 1.3833 | 0.25948 | 0.25948 | 0.25948 | 0.25948 | -0.11963 | 1476.7328 | 107.2566 | 107.2566 | -12.6967 | -12.6967 | -12.6967 | -12.6967 | 12.6967 | 58.3245 | 58.3245 | 4.0632 | 20.2239 | 100.719 | 0.093251 | 2.8476 | 0.097391 | 3.0393 | 2.8476 | 2.8487 | 3.0393 | 0.19059 | 0.094849 | 1476.6381 | 96.904 | 96.904 | -7.3529 | -7.3529 | -7.3529 | 7.3529 | 10.2994 | 208.8731 | 190.0082 | 0.010644 | 0.98936 | 0.0054
3.14 | 1491.3889 | 1475.6687 | 1488.2952 | 1593.8199 | -0.16675 | 1470.6991 | 0 | 1452.722 | 1694.6493 | 0.19968 | 1535.3719 | 1901.5808 |  | 0.029318 | 6.0492 | 6.0492 | 0.15983 | 6.3897 | 0 | 6.3897 | 107.412 | -0.11965 | 1.2454 | 1.2508 | -0.11018 | 1.5119 | 0.26104 | 0.26104 | 0.26104 | 0.26104 | -0.11511 | 1476.1479 | 107.3344 | 107.3344 | -12.7517 | -12.7517 | -12.7517 | -12.7517 | 12.7517 | 58.4852 | 58.4852 | 4.5259 | 24.7498 | 100.821 | 0.094849 | 2.9211 | 0.098983 | 3.1142 | 2.9211 | 2.9223 | 3.1142 | 0.19188 | 0.09644 | 1476.0535 | 96.937 | 96.937 | -7.378 | -7.378 | -7.378 | 7.378 | 10.5738 | 219.4469 | 199.9772 | 0.012376 | 0.98762 | 0.0056834
3.13 | 1491.2571 | 1475.0838 | 1487.2508 | 1592.9277 | -0.1668 | 1469.6242 | 0 | 1451.7128 | 1694.0499 | 0.19989 | 1534.5615 | 1901.2562 |  | 0.037911 | 6.3664 | 6.3664 | 0.16318 | 6.5917 | 0 | 6.5917 | 107.4896 | -0.11513 | 1.3724 | 1.3783 | -0.10567 | 1.641 | 0.26262 | 0.26262 | 0.26262 | 0.26262 | -0.11061 | 1475.5615 | 107.412 | 107.412 | -12.8076 | -12.8076 | -12.8076 | -12.8076 | 12.8076 | 58.643 | 58.643 | 4.9914 | 29.7412 | 100.923 | 0.09644 | 2.9949 | 0.10057 | 3.1892 | 2.9949 | 2.9961 | 3.1892 | 0.19314 | 0.098023 | 1475.4674 | 96.9702 | 96.9702 | -7.4024 | -7.4024 | -7.4024 | 7.4024 | 10.8496 | 230.2965 | 210.241 | 0.014146 | 0.98585 | 0.005975
3.12 | 1491.1253 | 1474.4974 | 1486.2052 | 1592.0327 | -0.16684 | 1468.5485 | 0 | 1450.7026 | 1693.4499 | 0.20011 | 1533.7505 | 1900.9312 |  | 0.046491 | 6.6876 | 6.6876 | 0.16652 | 6.7953 | 0 | 6.7953 | 107.5671 | -0.11063 | 1.5 | 1.5064 | -0.10118 | 1.7706 | 0.2642 | 0.2642 | 0.2642 | 0.2642 | -0.10613 | 1474.9736 | 107.4896 | 107.4896 | -12.8645 | -12.8645 | -12.8645 | -12.8645 | 12.8645 | 58.7979 | 58.7979 | 5.4596 | 35.2008 | 101.025 | 0.098023 | 3.069 | 0.10214 | 3.2645 | 3.069 | 3.0701 | 3.2645 | 0.19437 | 0.099598 | 1474.8798 | 97.0036 | 97.0036 | -7.4261 | -7.4261 | -7.4261 | 7.4261 | 11.1267 | 241.4232 | 220.801 | 0.015942 | 0.98406 | 0.0062752
3.11 | 1490.9935 | 1473.9094 | 1485.1586 | 1591.1349 | -0.16689 | 1467.4721 | 0 | 1449.6913 | 1692.8493 | 0.20032 | 1532.939 | 1900.6058 |  | 0.055059 | 7.0127 | 7.0127 | 0.16986 | 7.0005 | 0 | 7.0005 | 107.6445 | -0.10615 | 1.6282 | 1.6351 | -0.096712 | 1.9009 | 0.2658 | 0.2658 | 0.2658 | 0.2658 | -0.10167 | 1474.3842 | 107.5671 | 107.5671 | -12.9223 | -12.9223 | -12.9223 | -12.9223 | 12.9223 | 58.9499 | 58.9499 | 5.9307 | 41.1315 | 101.127 | 0.099598 | 3.1432 | 0.10371 | 3.3399 | 3.1432 | 3.1443 | 3.3399 | 0.19558 | 0.10117 | 1474.2906 | 97.0372 | 97.0372 | -7.4492 | -7.4492 | -7.4492 | 7.4492 | 11.4052 | 252.8285 | 231.6588 | 0.017755 | 0.98224 | 0.0065837
3.1 | 1490.8617 | 1473.3199 | 1484.1108 | 1590.2343 | -0.16694 | 1466.3948 | 0 | 1448.679 | 1692.248 | 0.20053 | 1532.1268 | 1900.28 |  | 0.063613 | 7.3417 | 7.3417 | 0.17319 | 7.2072 | 0 | 7.2072 | 107.7218 | -0.10168 | 1.757 | 1.7643 | -0.092259 | 2.0317 | 0.2674 | 0.2674 | 0.2674 | 0.2674 | -0.097221 | 1473.7934 | 107.6445 | 107.6445 | -12.981 | -12.981 | -12.981 | -12.981 | 12.981 | 59.0994 | 59.0994 | 6.4047 | 47.5362 | 101.229 | 0.10117 | 3.2178 | 0.10527 | 3.4156 | 3.2178 | 3.2188 | 3.4156 | 0.19677 | 0.10273 | 1473.7 | 97.071 | 97.071 | -7.4717 | -7.4717 | -7.4717 | 7.4717 | 11.6851 | 264.5135 | 242.8158 | 0.019577 | 0.98042 | 0.0069008
3.09 | 1490.7299 | 1472.7289 | 1483.0619 | 1589.3309 | -0.16698 | 1465.3169 | 0 | 1447.6657 | 1691.6461 | 0.20075 | 1531.3141 | 1899.9538 |  | 0.072156 | 7.6748 | 7.6748 | 0.17651 | 7.4155 | 0 | 7.4155 | 107.799 | -0.097234 | 1.8864 | 1.8941 | -0.087824 | 2.1631 | 0.26901 | 0.26901 | 0.26901 | 0.26901 | -0.092791 | 1473.2011 | 107.7218 | 107.7218 | -13.0406 | -13.0406 | -13.0406 | -13.0406 | 13.0406 | 59.2462 | 59.2462 | 6.8817 | 54.4179 | 101.331 | 0.10273 | 3.2925 | 0.10683 | 3.4915 | 3.2925 | 3.2936 | 3.4915 | 0.19794 | 0.10428 | 1473.1079 | 97.1049 | 97.1049 | -7.4936 | -7.4936 | -7.4936 | 7.4936 | 11.9662 | 276.4797 | 254.2736 | 0.021401 | 0.9786 | 0.0072265
3.08 | 1490.5981 | 1472.1365 | 1482.0118 | 1588.4247 | -0.16703 | 1464.2381 | 0 | 1446.6514 | 1691.0435 | 0.20096 | 1530.5008 | 1899.6272 |  | 0.080688 | 8.0118 | 8.0118 | 0.17982 | 7.6253 | 0 | 7.6253 | 107.8761 | -0.092802 | 2.0164 | 2.0245 | -0.083405 | 2.2951 | 0.27064 | 0.27064 | 0.27064 | 0.27064 | -0.088377 | 1472.6074 | 107.799 | 107.799 | -13.1011 | -13.1011 | -13.1011 | -13.1011 | 13.1011 | 59.3906 | 59.3906 | 7.3616 | 61.7795 | 101.433 | 0.10428 | 3.3674 | 0.10837 | 3.5676 | 3.3674 | 3.3685 | 3.5676 | 0.19908 | 0.10583 | 1472.5143 | 97.1391 | 97.1391 | -7.5149 | -7.5149 | -7.5149 | 7.5149 | 12.2487 | 288.7284 | 266.0335 | 0.023222 | 0.97678 | 0.0075607
3.07 | 1490.4662 | 1471.5426 | 1480.9607 | 1587.5157 | -0.16707 | 1463.1586 | 0 | 1445.636 | 1690.4403 | 0.20118 | 1529.687 | 1899.3002 |  | 0.089208 | 8.3528 | 8.3528 | 0.18313 | 7.8366 | 0 | 7.8366 | 107.9531 | -0.088387 | 2.147 | 2.1555 | -0.079002 | 2.4278 | 0.27227 | 0.27227 | 0.27227 | 0.27227 | -0.083979 | 1472.0123 | 107.8761 | 107.8761 | -13.1624 | -13.1624 | -13.1624 | -13.1624 | 13.1624 | 59.5326 | 59.5326 | 7.8445 | 69.624 | 101.535 | 0.10583 | 3.4426 | 0.10991 | 3.6438 | 3.4426 | 3.4436 | 3.6438 | 0.2002 | 0.10736 | 1471.9193 | 97.1734 | 97.1734 | -7.5356 | -7.5356 | -7.5356 | 7.5356 | 12.5324 | 301.2608 | 278.0971 | 0.025036 | 0.97496 | 0.0079035
3.06 | 1490.3344 | 1470.9472 | 1479.9084 | 1586.6039 | -0.16711 | 1462.0783 | 0 | 1444.6196 | 1689.8365 | 0.2014 | 1528.8725 | 1898.9728 |  | 0.097718 | 8.6979 | 8.6979 | 0.18643 | 8.0493 | 0 | 8.0493 | 108.03 | -0.083988 | 2.2782 | 2.2871 | -0.074615 | 2.561 | 0.27391 | 0.27391 | 0.27391 | 0.27391 | -0.079596 | 1471.4158 | 107.9531 | 107.9531 | -13.2246 | -13.2246 | -13.2246 | -13.2246 | 13.2246 | 59.6724 | 59.6724 | 8.3305 | 77.9545 | 101.637 | 0.10736 | 3.518 | 0.11144 | 3.7203 | 3.518 | 3.519 | 3.7203 | 0.2013 | 0.1089 | 1471.3229 | 97.2079 | 97.2079 | -7.5558 | -7.5558 | -7.5558 | 7.5558 | 12.8173 | 314.0781 | 290.4658 | 0.026838 | 0.97316 | 0.008255
3.05 | 1490.2026 | 1470.3505 | 1478.855 | 1585.6893 | -0.16715 | 1460.9972 | 0 | 1443.6023 | 1689.232 | 0.20161 | 1528.0575 | 1898.645 |  | 0.10622 | 9.0469 | 9.0469 | 0.18972 | 8.2635 | 0 | 8.2635 | 108.1069 | -0.079604 | 2.4101 | 2.4194 | -0.070244 | 2.6949 | 0.27556 | 0.27556 | 0.27556 | 0.27556 | -0.075228 | 1470.818 | 108.03 | 108.03 | -13.2876 | -13.2876 | -13.2876 | -13.2876 | 13.2876 | 59.8099 | 59.8099 | 8.8196 | 86.7741 | 101.739 | 0.1089 | 3.5935 | 0.11297 | 3.7969 | 3.5935 | 3.5945 | 3.7969 | 0.20238 | 0.11042 | 1470.7252 | 97.2425 | 97.2425 | -7.5755 | -7.5755 | -7.5755 | 7.5755 | 13.1036 | 327.1817 | 303.1409 | 0.028625 | 0.97137 | 0.0086153
3.04 | 1490.0708 | 1469.7524 | 1477.8004 | 1584.7719 | -0.16719 | 1459.9154 | 0 | 1442.5838 | 1688.6269 | 0.20183 | 1527.2419 | 1898.3168 |  | 0.11471 | 9.4001 | 9.4001 | 0.193 | 8.479 | 0 | 8.479 | 108.1837 | -0.075235 | 2.5426 | 2.5523 | -0.065887 | 2.8295 | 0.27722 | 0.27722 | 0.27722 | 0.27722 | -0.070874 | 1470.2189 | 108.1069 | 108.1069 | -13.3515 | -13.3515 | -13.3515 | -13.3515 | 13.3515 | 59.9454 | 59.9454 | 9.3118 | 96.0859 | 101.841 | 0.11042 | 3.6693 | 0.11449 | 3.8737 | 3.6693 | 3.6703 | 3.8737 | 0.20344 | 0.11194 | 1470.1261 | 97.2774 | 97.2774 | -7.5947 | -7.5947 | -7.5947 | 7.5947 | 13.391 | 340.5727 | 316.124 | 0.030395 | 0.9696 | 0.0089842
3.03 | 1489.939 | 1469.153 | 1476.7447 | 1583.8517 | -0.16723 | 1458.8327 | 0 | 1441.5644 | 1688.0211 | 0.20205 | 1526.4257 | 1897.9882 |  | 0.12319 | 9.7572 | 9.7572 | 0.19628 | 8.6959 | 0 | 8.6959 | 108.2603 | -0.07088 | 2.6758 | 2.6858 | -0.061544 | 2.9647 | 0.27889 | 0.27889 | 0.27889 | 0.27889 | -0.066535 | 1469.6184 | 108.1837 | 108.1837 | -13.4162 | -13.4162 | -13.4162 | -13.4162 | 13.4162 | 60.0788 | 60.0788 | 9.8073 | 105.8932 | 101.943 | 0.11194 | 3.7453 | 0.116 | 3.9507 | 3.7453 | 3.7463 | 3.9507 | 0.20448 | 0.11345 | 1469.5256 | 97.3123 | 97.3123 | -7.6134 | -7.6134 | -7.6134 | 7.6134 | 13.6797 | 354.2524 | 329.4165 | 0.032146 | 0.96785 | 0.009362
3.02 | 1489.8072 | 1468.5522 | 1475.6879 | 1582.9287 | -0.16727 | 1457.7494 | 0 | 1440.544 | 1687.4147 | 0.20227 | 1525.6089 | 1897.6592 |  | 0.13166 | 10.1185 | 10.1185 | 0.19955 | 8.9141 | 0 | 8.9141 | 108.3369 | -0.06654 | 2.8096 | 2.8199 | -0.057215 | 3.1005 | 0.28058 | 0.28058 | 0.28058 | 0.28058 | -0.062208 | 1469.0167 | 108.2603 | 108.2603 | -13.4817 | -13.4817 | -13.4817 | -13.4817 | 13.4817 | 60.2103 | 60.2103 | 10.3059 | 116.1992 | 102.045 | 0.11345 | 3.8214 | 0.1175 | 4.0279 | 3.8214 | 3.8224 | 4.0279 | 0.2055 | 0.11496 | 1468.9239 | 97.3475 | 97.3475 | -7.6316 | -7.6316 | -7.6316 | 7.6316 | 13.9696 | 368.222 | 343.0198 | 0.033875 | 0.96612 | 0.0097486
3.01 | 1489.6754 | 1467.9501 | 1474.63 | 1582.0029 | -0.16731 | 1456.6652 | 0 | 1439.5225 | 1686.8077 | 0.20248 | 1524.7916 | 1897.3298 |  | 0.14012 | 10.4838 | 10.4838 | 0.20281 | 9.1337 | 0 | 9.1337 | 108.4134 | -0.062212 | 2.9441 | 2.9547 | -0.052899 | 3.237 | 0.28227 | 0.28227 | 0.28227 | 0.28227 | -0.057895 | 1468.4137 | 108.3369 | 108.3369 | -13.5481 | -13.5481 | -13.5481 | -13.5481 | 13.5481 | 60.3398 | 60.3398 | 10.8079 | 127.0071 | 102.147 | 0.11496 | 3.8977 | 0.119 | 4.1052 | 3.8977 | 3.8987 | 4.1052 | 0.2065 | 0.11646 | 1468.3209 | 97.3828 | 97.3828 | -7.6494 | -7.6494 | -7.6494 | 7.6494 | 14.2607 | 382.4827 | 356.9352 | 0.035583 | 0.96442 | 0.010144
3 | 1489.5436 | 1467.3467 | 1473.5709 | 1581.0743 | -0.16735 | 1455.5803 | 0 | 1438.5 | 1686.2 | 0.2027 | 1523.9737 | 1897 |  | 0.14858 | 10.8532 | 10.8532 | 0.20607 | 9.3545 | 0 | 9.3545 | 108.4899 | -0.057898 | 3.0792 | 3.0902 | -0.048596 | 3.3742 | 0.28397 | 0.28397 | 0.28397 | 0.28397 | -0.053594 | 1467.8094 | 108.4134 | 108.4134 | -13.6153 | -13.6153 | -13.6153 | -13.6153 | 13.6153 | 60.4676 | 60.4676 | 11.3131 | 138.3202 | 102.249 | 0.11646 | 3.9742 | 0.1205 | 4.1827 | 3.9742 | 3.9752 | 4.1827 | 0.20749 | 0.11795 | 1467.7165 | 97.4182 | 97.4182 | -7.6667 | -7.6667 | -7.6667 | 7.6667 | 14.553 | 397.0357 | 371.1641 | 0.037267 | 0.96273 | 0.010548
2.99 | 1489.4117 | 1466.742 | 1472.5108 | 1580.1429 | -0.16739 | 1454.4947 | 0 | 1437.4765 | 1685.5917 | 0.20292 | 1523.1552 | 1896.6698 |  | 0.15703 | 11.2268 | 11.2268 | 0.20932 | 9.5766 | 0 | 9.5766 | 108.5662 | -0.053597 | 3.2151 | 3.2264 | -0.044306 | 3.5121 | 0.28569 | 0.28569 | 0.28569 | 0.28569 | -0.049306 | 1467.2039 | 108.4899 | 108.4899 | -13.6833 | -13.6833 | -13.6833 | -13.6833 | 13.6833 | 60.5936 | 60.5936 | 11.8217 | 150.1419 | 102.351 | 0.11795 | 4.0509 | 0.12198 | 4.2603 | 4.0509 | 4.0519 | 4.2603 | 0.20845 | 0.11944 | 1467.111 | 97.4538 | 97.4538 | -7.6836 | -7.6836 | -7.6836 | 7.6836 | 14.8464 | 411.8821 | 385.7081 | 0.038926 | 0.96107 | 0.010962
2.98 | 1489.2799 | 1466.1361 | 1471.4495 | 1579.2087 | -0.16742 | 1453.4083 | 0 | 1436.452 | 1684.9827 | 0.20314 | 1522.3361 | 1896.3392 |  | 0.16547 | 11.6045 | 11.6045 | 0.21256 | 9.8 | 0 | 9.8 | 108.6425 | -0.049308 | 3.3516 | 3.3632 | -0.040028 | 3.6506 | 0.28741 | 0.28741 | 0.28741 | 0.28741 | -0.045029 | 1466.5972 | 108.5662 | 108.5662 | -13.752 | -13.752 | -13.752 | -13.752 | 13.752 | 60.7179 | 60.7179 | 12.3338 | 162.4757 | 102.453 | 0.11944 | 4.1278 | 0.12346 | 4.3381 | 4.1278 | 4.1287 | 4.3381 | 0.2094 | 0.12092 | 1466.5041 | 97.4895 | 97.4895 | -7.7001 | -7.7001 | -7.7001 | 7.7001 | 15.141 | 427.023 | 400.5683 | 0.040561 | 0.95944 | 0.011384
2.97 | 1489.1481 | 1465.5289 | 1470.387 | 1578.2717 | -0.16746 | 1452.3211 | 0 | 1435.4264 | 1684.3731 | 0.20336 | 1521.5165 | 1896.0082 |  | 0.1739 | 11.9863 | 11.9863 | 0.2158 | 10.0246 | 0 | 10.0246 | 108.7187 | -0.045031 | 3.4888 | 3.5007 | -0.035762 | 3.7899 | 0.28914 | 0.28914 | 0.28914 | 0.28914 | -0.040764 | 1465.9892 | 108.6425 | 108.6425 | -13.8216 | -13.8216 | -13.8216 | -13.8216 | 13.8216 | 60.8406 | 60.8406 | 12.8492 | 175.3249 | 102.555 | 0.12092 | 4.2048 | 0.12494 | 4.416 | 4.2048 | 4.2057 | 4.416 | 0.21034 | 0.12239 | 1465.8961 | 97.5254 | 97.5254 | -7.7162 | -7.7162 | -7.7162 | 7.7162 | 15.4367 | 442.4598 | 415.7463 | 0.042171 | 0.95783 | 0.011816
2.96 | 1489.0163 | 1464.9205 | 1469.3235 | 1577.3319 | -0.16749 | 1451.2331 | 0 | 1434.3998 | 1683.7629 | 0.20358 | 1520.6963 | 1895.6768 |  | 0.18233 | 12.3723 | 12.3723 | 0.21902 | 10.2503 | 0 | 10.2503 | 108.7948 | -0.040765 | 3.6268 | 3.639 | -0.031507 | 3.9298 | 0.29089 | 0.29089 | 0.29089 | 0.29089 | -0.03651 | 1465.3801 | 108.7187 | 108.7187 | -13.892 | -13.892 | -13.892 | -13.892 | 13.892 | 60.9617 | 60.9617 | 13.3681 | 188.693 | 102.657 | 0.12239 | 4.282 | 0.1264 | 4.4941 | 4.282 | 4.2829 | 4.4941 | 0.21125 | 0.12386 | 1465.2868 | 97.5614 | 97.5614 | -7.7318 | -7.7318 | -7.7318 | 7.7318 | 15.7336 | 458.1934 | 431.2433 | 0.043756 | 0.95624 | 0.012256
2.95 | 1488.8845 | 1464.3109 | 1468.2588 | 1576.3893 | -0.16752 | 1450.1444 | 0 | 1433.3723 | 1683.152 | 0.2038 | 1519.8756 | 1895.345 |  | 0.19075 | 12.7625 | 12.7625 | 0.22224 | 10.4773 | 0 | 10.4773 | 108.8708 | -0.036511 | 3.7654 | 3.7779 | -0.027263 | 4.0705 | 0.29265 | 0.29265 | 0.29265 | 0.29265 | -0.032266 | 1464.7698 | 108.7948 | 108.7948 | -13.9632 | -13.9632 | -13.9632 | -13.9632 | 13.9632 | 61.0813 | 61.0813 | 13.8906 | 202.5836 | 102.759 | 0.12386 | 4.3593 | 0.12787 | 4.5723 | 4.3593 | 4.3602 | 4.5723 | 0.21216 | 0.12533 | 1464.6764 | 97.5975 | 97.5975 | -7.7471 | -7.7471 | -7.7471 | 7.7471 | 16.0316 | 474.225 | 447.0609 | 0.045315 | 0.95469 | 0.012705
2.94 | 1488.7527 | 1463.7 | 1467.193 | 1575.4439 | -0.16756 | 1449.0549 | 0 | 1432.3436 | 1682.5405 | 0.20403 | 1519.0543 | 1895.0128 |  | 0.19916 | 13.1569 | 13.1569 | 0.22546 | 10.7053 | 0 | 10.7053 | 108.9468 | -0.032267 | 3.9048 | 3.9175 | -0.023029 | 4.2119 | 0.29441 | 0.29441 | 0.29441 | 0.29441 | -0.028033 | 1464.1584 | 108.8708 | 108.8708 | -14.0351 | -14.0351 | -14.0351 | -14.0351 | 14.0351 | 61.1993 | 61.1993 | 14.4166 | 217.0002 | 102.861 | 0.12533 | 4.4368 | 0.12932 | 4.6507 | 4.4368 | 4.4377 | 4.6507 | 0.21304 | 0.12678 | 1464.0648 | 97.6337 | 97.6337 | -7.762 | -7.762 | -7.762 | 7.762 | 16.3307 | 490.5557 | 463.2002 | 0.046848 | 0.95315 | 0.013164
2.93 | 1488.6209 | 1463.0881 | 1466.126 | 1574.4957 | -0.16759 | 1447.9647 | 0 | 1431.314 | 1681.9283 | 0.20425 | 1518.2324 | 1894.6802 |  | 0.20758 | 13.5554 | 13.5554 | 0.22867 | 10.9346 | 0 | 10.9346 | 109.0227 | -0.028034 | 4.0449 | 4.0579 | -0.018806 | 4.354 | 0.29619 | 0.29619 | 0.29619 | 0.29619 | -0.02381 | 1463.5458 | 108.9468 | 108.9468 | -14.1078 | -14.1078 | -14.1078 | -14.1078 | 14.1078 | 61.316 | 61.316 | 14.9462 | 231.9463 | 102.963 | 0.12678 | 4.5144 | 0.13077 | 4.7292 | 4.5144 | 4.5153 | 4.7292 | 0.21391 | 0.12824 | 1463.452 | 97.6701 | 97.6701 | -7.7766 | -7.7766 | -7.7766 | 7.7766 | 16.631 | 507.1867 | 479.6627 | 0.048356 | 0.95164 | 0.013632
2.92 | 1488.4891 | 1462.4749 | 1465.058 | 1573.5447 | -0.16762 | 1446.8737 | 0 | 1430.2834 | 1681.3155 | 0.20447 | 1517.4099 | 1894.3472 |  | 0.21598 | 13.9582 | 13.9582 | 0.23187 | 11.1649 | 0 | 11.1649 | 109.0985 | -0.02381 | 4.1858 | 4.1989 | -0.014592 | 4.4969 | 0.29798 | 0.29798 | 0.29798 | 0.29798 | -0.019596 | 1462.9321 | 109.0227 | 109.0227 | -14.1813 | -14.1813 | -14.1813 | -14.1813 | 14.1813 | 61.4313 | 61.4313 | 15.4794 | 247.4258 | 103.065 | 0.12824 | 4.5922 | 0.13222 | 4.8078 | 4.5922 | 4.593 | 4.8078 | 0.21477 | 0.12968 | 1462.838 | 97.7066 | 97.7066 | -7.7908 | -7.7908 | -7.7908 | 7.7908 | 16.9323 | 524.1191 | 496.4497 | 0.049839 | 0.95016 | 0.014109
2.91 | 1488.3573 | 1461.8606 | 1463.9888 | 1572.5909 | -0.16765 | 1445.782 | 0 | 1429.2517 | 1680.7021 | 0.20469 | 1516.5869 | 1894.0138 |  | 0.22438 | 14.3653 | 14.3653 | 0.23506 | 11.3963 | 0 | 11.3963 | 109.1743 | -0.019596 | 4.3274 | 4.3407 | -0.010388 | 4.6405 | 0.29978 | 0.29978 | 0.29978 | 0.29978 | -0.015392 | 1462.3172 | 109.0985 | 109.0985 | -14.2556 | -14.2556 | -14.2556 | -14.2556 | 14.2556 | 61.5452 | 61.5452 | 16.0164 | 263.4422 | 103.167 | 0.12968 | 4.6701 | 0.13366 | 4.8866 | 4.6701 | 4.6709 | 4.8866 | 0.21561 | 0.13112 | 1462.2229 | 97.7433 | 97.7433 | -7.8046 | -7.8046 | -7.8046 | 7.8046 | 17.2348 | 541.3538 | 513.5626 | 0.051297 | 0.9487 | 0.014595
2.9 | 1488.2254 | 1461.2451 | 1462.9185 | 1571.6343 | -0.16768 | 1444.6895 | 0 | 1428.219 | 1680.088 | 0.20492 | 1515.7634 | 1893.68 |  | 0.23278 | 14.7765 | 14.7765 | 0.23824 | 11.6288 | 0 | 11.6288 | 109.25 | -0.015392 | 4.4697 | 4.4833 | -0.0061935 | 4.7849 | 0.30159 | 0.30159 | 0.30159 | 0.30159 | -0.011196 | 1461.7013 | 109.1743 | 109.1743 | -14.3306 | -14.3306 | -14.3306 | -14.3306 | 14.3306 | 61.6579 | 61.6579 | 16.5571 | 279.9992 | 103.269 | 0.13112 | 4.7481 | 0.13509 | 4.9654 | 4.7481 | 4.749 | 4.9654 | 0.21644 | 0.13256 | 1461.6067 | 97.78 | 97.78 | -7.8181 | -7.8181 | -7.8181 | 7.8181 | 17.5383 | 558.8921 | 531.0028 | 0.05273 | 0.94727 | 0.015091
2.89 | 1488.0936 | 1460.6285 | 1461.847 | 1570.6749 | -0.1677 | 1443.5962 | 0 | 1427.1853 | 1679.4733 | 0.20514 | 1514.9392 | 1893.3458 |  | 0.24118 | 15.1921 | 15.1921 | 0.24142 | 11.8623 | 0 | 11.8623 | 109.3256 | -0.011196 | 4.6129 | 4.6266 | -0.0020075 | 4.93 | 0.30342 | 0.30342 | 0.30342 | 0.30342 | -0.0070094 | 1461.0842 | 109.25 | 109.25 | -14.4064 | -14.4064 | -14.4064 | -14.4064 | 14.4064 | 61.7693 | 61.7693 | 17.1015 | 297.1007 | 103.371 | 0.13256 | 4.8263 | 0.13652 | 5.0444 | 4.8263 | 4.8272 | 5.0444 | 0.21725 | 0.13399 | 1460.9894 | 97.8169 | 97.8169 | -7.8313 | -7.8313 | -7.8313 | 7.8313 | 17.8429 | 576.7349 | 548.7715 | 0.054139 | 0.94586 | 0.015596
2.88 | 1487.9618 | 1460.0109 | 1460.7744 | 1569.7127 | -0.16773 | 1442.5022 | 0 | 1426.1506 | 1678.8579 | 0.20537 | 1514.1145 | 1893.0112 |  | 0.24957 | 15.6119 | 15.6119 | 0.2446 | 12.0969 | 0 | 12.0969 | 109.4011 | -0.0070094 | 4.7567 | 4.7707 | 0.0021701 | 5.0759 | 0.30525 | 0.30525 | 0.30525 | 0.30525 | -0.0028308 | 1460.4661 | 109.3256 | 109.3256 | -14.4829 | -14.4829 | -14.4829 | -14.4829 | 14.4829 | 61.8795 | 61.8795 | 17.6497 | 314.7505 | 103.473 | 0.13399 | 4.9047 | 0.13795 | 5.1235 | 4.9047 | 4.9055 | 5.1235 | 0.21805 | 0.13542 | 1460.371 | 97.8539 | 97.8539 | -7.8442 | -7.8442 | -7.8442 | 7.8442 | 18.1485 | 594.8834 | 566.8701 | 0.055524 | 0.94448 | 0.01611
2.87 | 1487.83 | 1459.3921 | 1459.7008 | 1568.7477 | -0.16776 | 1441.4075 | 0 | 1425.1148 | 1678.2419 | 0.20559 | 1513.2893 | 1892.6762 |  | 0.25796 | 16.0361 | 16.0361 | 0.24776 | 12.3325 | 0 | 12.3325 | 109.4766 | -0.0028308 | 4.9014 | 4.9155 | 0.0063395 | 5.2226 | 0.3071 | 0.3071 | 0.3071 | 0.3071 | 0.0013398 | 1459.8469 | 109.4011 | 109.4011 | -14.5602 | -14.5602 | -14.5602 | -14.5602 | 14.5602 | 61.9885 | 61.9885 | 18.2018 | 332.9523 | 103.575 | 0.13542 | 4.9831 | 0.13937 | 5.2028 | 4.9831 | 4.9839 | 5.2028 | 0.21884 | 0.13684 | 1459.7515 | 97.8909 | 97.8909 | -7.8567 | -7.8567 | -7.8567 | 7.8567 | 18.4552 | 613.3387 | 585.3 | 0.056886 | 0.94311 | 0.016634
2.86 | 1487.6982 | 1458.7722 | 1458.6259 | 1567.7799 | -0.16778 | 1440.3119 | 0 | 1424.078 | 1677.6253 | 0.20582 | 1512.4635 | 1892.3408 |  | 0.26634 | 16.4645 | 16.4645 | 0.25092 | 12.5691 | 0 | 12.5691 | 109.5521 | 0.0013398 | 5.0468 | 5.0611 | 0.010501 | 5.3701 | 0.30895 | 0.30895 | 0.30895 | 0.30895 | 0.0055028 | 1459.2266 | 109.4766 | 109.4766 | -14.6383 | -14.6383 | -14.6383 | -14.6383 | 14.6383 | 62.0963 | 62.0963 | 18.7578 | 351.7101 | 103.677 | 0.13684 | 5.0617 | 0.14078 | 5.2821 | 5.0617 | 5.0625 | 5.2821 | 0.21961 | 0.13825 | 1459.1309 | 97.9282 | 97.9282 | -7.869 | -7.869 | -7.869 | 7.869 | 18.763 | 632.1017 | 604.0625 | 0.058224 | 0.94178 | 0.017167
2.85 | 1487.5664 | 1458.1512 | 1457.55 | 1566.8093 | -0.16781 | 1439.2157 | 0 | 1423.0403 | 1677.008 | 0.20604 | 1511.6371 | 1892.005 |  | 0.27473 | 16.8973 | 16.8973 | 0.25407 | 12.8067 | 0 | 12.8067 | 109.6274 | 0.0055028 | 5.1931 | 5.2075 | 0.014655 | 5.5183 | 0.31082 | 0.31082 | 0.31082 | 0.31082 | 0.0096585 | 1458.6053 | 109.5521 | 109.5521 | -14.7171 | -14.7171 | -14.7171 | -14.7171 | 14.7171 | 62.2031 | 62.2031 | 19.3178 | 371.0279 | 103.779 | 0.13825 | 5.1404 | 0.14219 | 5.3616 | 5.1404 | 5.1412 | 5.3616 | 0.22037 | 0.13966 | 1458.5092 | 97.9655 | 97.9655 | -7.8809 | -7.8809 | -7.8809 | 7.8809 | 19.0718 | 651.1735 | 623.1589 | 0.05954 | 0.94046 | 0.01771
2.84 | 1487.4346 | 1457.5292 | 1456.4729 | 1565.8359 | -0.16783 | 1438.1186 | 0 | 1422.0014 | 1676.3901 | 0.20627 | 1510.8102 | 1891.6688 |  | 0.28311 | 17.3344 | 17.3344 | 0.25722 | 13.0452 | 0 | 13.0452 | 109.7027 | 0.0096584 | 5.3401 | 5.3547 | 0.018802 | 5.6674 | 0.3127 | 0.3127 | 0.3127 | 0.3127 | 0.013807 | 1457.9829 | 109.6274 | 109.6274 | -14.7967 | -14.7967 | -14.7967 | -14.7967 | 14.7967 | 62.3088 | 62.3088 | 19.8817 | 390.9095 | 103.881 | 0.13966 | 5.2192 | 0.14359 | 5.4411 | 5.2192 | 5.22 | 5.4411 | 0.22112 | 0.14106 | 1457.8865 | 98.0029 | 98.0029 | -7.8926 | -7.8926 | -7.8926 | 7.8926 | 19.3817 | 670.5551 | 642.5906 | 0.060833 | 0.93917 | 0.018262
2.83 | 1487.3028 | 1456.9061 | 1455.3947 | 1564.8597 | -0.16785 | 1437.0209 | 0 | 1420.9616 | 1675.7715 | 0.2065 | 1509.9828 | 1891.3322 |  | 0.29149 | 17.7759 | 17.7759 | 0.26036 | 13.2846 | 0 | 13.2846 | 109.778 | 0.013807 | 5.488 | 5.5026 | 0.022942 | 5.8172 | 0.31459 | 0.31459 | 0.31459 | 0.31459 | 0.017949 | 1457.3595 | 109.7027 | 109.7027 | -14.877 | -14.877 | -14.877 | -14.877 | 14.877 | 62.4134 | 62.4134 | 20.4496 | 411.3591 | 103.983 | 0.14106 | 5.2981 | 0.14499 | 5.5208 | 5.2981 | 5.2989 | 5.5208 | 0.22185 | 0.14246 | 1457.2627 | 98.0404 | 98.0404 | -7.9039 | -7.9039 | -7.9039 | 7.9039 | 19.6925 | 690.2477 | 662.3588 | 0.062105 | 0.93789 | 0.018824
2.82 | 1487.1709 | 1456.282 | 1454.3154 | 1563.8807 | -0.16787 | 1435.9223 | 0 | 1419.9208 | 1675.1523 | 0.20673 | 1509.1548 | 1890.9952 |  | 0.29987 | 18.2217 | 18.2217 | 0.26349 | 13.525 | 0 | 13.525 | 109.8532 | 0.017949 | 5.6366 | 5.6514 | 0.027076 | 5.9679 | 0.3165 | 0.3165 | 0.3165 | 0.3165 | 0.022085 | 1456.7351 | 109.778 | 109.778 | -14.958 | -14.958 | -14.958 | -14.958 | 14.958 | 62.5171 | 62.5171 | 21.0215 | 432.3807 | 104.085 | 0.14246 | 5.3772 | 0.14638 | 5.6005 | 5.3772 | 5.378 | 5.6005 | 0.22258 | 0.14386 | 1456.6379 | 98.078 | 98.078 | -7.915 | -7.915 | -7.915 | 7.915 | 20.0045 | 710.2521 | 682.465 | 0.063356 | 0.93664 | 0.019396
2.81 | 1487.0391 | 1455.6568 | 1453.2349 | 1562.8989 | -0.16789 | 1434.823 | 0 | 1418.8789 | 1674.5325 | 0.20695 | 1508.3262 | 1890.6578 |  | 0.30825 | 18.672 | 18.672 | 0.26661 | 13.7664 | 0 | 13.7664 | 109.9283 | 0.022084 | 5.7861 | 5.801 | 0.031203 | 6.1194 | 0.31841 | 0.31841 | 0.31841 | 0.31841 | 0.026214 | 1456.1097 | 109.8532 | 109.8532 | -15.0398 | -15.0398 | -15.0398 | -15.0398 | 15.0398 | 62.6197 | 62.6197 | 21.5976 | 453.9783 | 104.187 | 0.14386 | 5.4564 | 0.14777 | 5.6804 | 5.4564 | 5.4571 | 5.6804 | 0.22329 | 0.14525 | 1456.0121 | 98.1157 | 98.1157 | -7.9259 | -7.9259 | -7.9259 | 7.9259 | 20.3174 | 730.5695 | 702.9104 | 0.064586 | 0.93541 | 0.019977
2.8 | 1486.9073 | 1455.0306 | 1452.1533 | 1561.9143 | -0.16791 | 1433.723 | 0 | 1417.836 | 1673.912 | 0.20718 | 1507.4971 | 1890.32 |  | 0.31663 | 19.1267 | 19.1267 | 0.26973 | 14.0086 | 0 | 14.0086 | 110.0034 | 0.026214 | 5.9364 | 5.9514 | 0.035324 | 6.2717 | 0.32034 | 0.32034 | 0.32034 | 0.32034 | 0.030338 | 1455.4832 | 109.9283 | 109.9283 | -15.1223 | -15.1223 | -15.1223 | -15.1223 | 15.1223 | 62.7215 | 62.7215 | 22.1778 | 476.1561 | 104.289 | 0.14525 | 5.5356 | 0.14915 | 5.7604 | 5.5356 | 5.5364 | 5.7604 | 0.22399 | 0.14663 | 1455.3853 | 98.1536 | 98.1536 | -7.9364 | -7.9364 | -7.9364 | 7.9364 | 20.6313 | 751.2008 | 723.6964 | 0.065795 | 0.9342 | 0.020567
2.79 | 1486.7755 | 1454.4034 | 1451.0706 | 1560.9269 | -0.16793 | 1432.6222 | 0 | 1416.7921 | 1673.2909 | 0.20741 | 1506.6674 | 1889.9818 |  | 0.32501 | 19.5857 | 19.5857 | 0.27284 | 14.2516 | 0 | 14.2516 | 110.0785 | 0.030337 | 6.0876 | 6.1026 | 0.03944 | 6.4249 | 0.32228 | 0.32228 | 0.32228 | 0.32228 | 0.034456 | 1454.8558 | 110.0034 | 110.0034 | -15.2055 | -15.2055 | -15.2055 | -15.2055 | 15.2055 | 62.8222 | 62.8222 | 22.7622 | 498.9184 | 104.391 | 0.14663 | 5.615 | 0.15053 | 5.8404 | 5.615 | 5.6157 | 5.8404 | 0.22468 | 0.14801 | 1454.7574 | 98.1915 | 98.1915 | -7.9467 | -7.9467 | -7.9467 | 7.9467 | 20.9463 | 772.1471 | 744.8242 | 0.066985 | 0.93302 | 0.021168
2.78 | 1486.6437 | 1453.7752 | 1449.9868 | 1559.9367 | -0.16795 | 1431.5207 | 0 | 1415.7472 | 1672.6691 | 0.20764 | 1505.8372 | 1889.6432 |  | 0.3334 | 20.0493 | 20.0493 | 0.27595 | 14.4956 | 0 | 14.4956 | 110.1535 | 0.034455 | 6.2395 | 6.2546 | 0.04355 | 6.5789 | 0.32423 | 0.32423 | 0.32423 | 0.32423 | 0.038569 | 1454.2274 | 110.0785 | 110.0785 | -15.2895 | -15.2895 | -15.2895 | -15.2895 | 15.2895 | 62.9221 | 62.9221 | 23.3509 | 522.2692 | 104.493 | 0.14801 | 5.6945 | 0.15191 | 5.9206 | 5.6945 | 5.6952 | 5.9206 | 0.22536 | 0.14939 | 1454.1286 | 98.2295 | 98.2295 | -7.9567 | -7.9567 | -7.9567 | 7.9567 | 21.2622 | 793.4094 | 766.2953 | 0.068155 | 0.93184 | 0.021778
2.77 | 1486.5119 | 1453.1459 | 1448.9018 | 1558.9437 | -0.16797 | 1430.4184 | 0 | 1414.7012 | 1672.0467 | 0.20787 | 1505.0065 | 1889.3042 |  | 0.34178 | 20.5172 | 20.5172 | 0.27904 | 14.7404 | 0 | 14.7404 | 110.2284 | 0.038568 | 6.3924 | 6.4075 | 0.047655 | 6.7337 | 0.32619 | 0.32619 | 0.32619 | 0.32619 | 0.042676 | 1453.598 | 110.1535 | 110.1535 | -15.3742 | -15.3742 | -15.3742 | -15.3742 | 15.3742 | 63.0212 | 63.0212 | 23.9437 | 546.213 | 104.595 | 0.14939 | 5.774 | 0.15328 | 6.0008 | 5.774 | 5.7748 | 6.0008 | 0.22602 | 0.15076 | 1453.4988 | 98.2676 | 98.2676 | -7.9665 | -7.9665 | -7.9665 | 7.9665 | 21.5792 | 814.9885 | 788.111 | 0.069307 | 0.93069 | 0.022398
2.76 | 1486.3801 | 1452.5157 | 1447.8158 | 1557.9479 | -0.16798 | 1429.3154 | 0 | 1413.6542 | 1671.4237 | 0.2081 | 1504.1752 | 1888.9648 |  | 0.35016 | 20.9897 | 20.9897 | 0.28214 | 14.986 | 0 | 14.986 | 110.3033 | 0.042676 | 6.5461 | 6.5613 | 0.051756 | 6.8895 | 0.32817 | 0.32817 | 0.32817 | 0.32817 | 0.046779 | 1452.9677 | 110.2284 | 110.2284 | -15.4597 | -15.4597 | -15.4597 | -15.4597 | 15.4597 | 63.1193 | 63.1193 | 24.5409 | 570.7539 | 104.697 | 0.15076 | 5.8537 | 0.15464 | 6.0811 | 5.8537 | 5.8544 | 6.0811 | 0.22668 | 0.15213 | 1452.868 | 98.3058 | 98.3058 | -7.9761 | -7.9761 | -7.9761 | 7.9761 | 21.8971 | 836.8857 | 810.2725 | 0.07044 | 0.92956 | 0.023028
2.75 | 1486.2483 | 1451.8845 | 1446.7285 | 1556.9493 | -0.168 | 1428.2116 | 0 | 1412.6063 | 1670.8 | 0.20833 | 1503.3434 | 1888.625 |  | 0.35855 | 21.4666 | 21.4666 | 0.28522 | 15.2325 | 0 | 15.2325 | 110.3781 | 0.046779 | 6.7006 | 6.7159 | 0.055851 | 7.046 | 0.33015 | 0.33015 | 0.33015 | 0.33015 | 0.050878 | 1452.3364 | 110.3033 | 110.3033 | -15.5459 | -15.5459 | -15.5459 | -15.5459 | 15.5459 | 63.2167 | 63.2167 | 25.1425 | 595.8964 | 104.799 | 0.15213 | 5.9335 | 0.156 | 6.1615 | 5.9335 | 5.9342 | 6.1615 | 0.22733 | 0.15349 | 1452.2362 | 98.3441 | 98.3441 | -7.9854 | -7.9854 | -7.9854 | 7.9854 | 22.2161 | 859.1017 | 832.7812 | 0.071555 | 0.92845 | 0.023668
2.74 | 1486.1165 | 1451.2524 | 1445.6402 | 1555.9479 | -0.16801 | 1427.1071 | 0 | 1411.5572 | 1670.1757 | 0.20857 | 1502.511 | 1888.2848 |  | 0.36694 | 21.9481 | 21.9481 | 0.2883 | 15.4797 | 0 | 15.4797 | 110.4529 | 0.050877 | 6.8561 | 6.8713 | 0.059943 | 7.2035 | 0.33215 | 0.33215 | 0.33215 | 0.33215 | 0.054973 | 1451.7041 | 110.3781 | 110.3781 | -15.6328 | -15.6328 | -15.6328 | -15.6328 | 15.6328 | 63.3132 | 63.3132 | 25.7484 | 621.6448 | 104.901 | 0.15349 | 6.0133 | 0.15736 | 6.242 | 6.0133 | 6.014 | 6.242 | 0.22796 | 0.15485 | 1451.6034 | 98.3825 | 98.3825 | -7.9944 | -7.9944 | -7.9944 | 7.9944 | 22.536 | 881.6377 | 855.6384 | 0.072653 | 0.92735 | 0.024317
2.73 | 1485.9846 | 1450.6192 | 1444.5507 | 1554.9437 | -0.16803 | 1426.0018 | 0 | 1410.5072 | 1669.5507 | 0.2088 | 1501.6781 | 1887.9442 |  | 0.37533 | 22.434 | 22.434 | 0.29137 | 15.7277 | 0 | 15.7277 | 110.5277 | 0.054972 | 7.0124 | 7.0277 | 0.06403 | 7.3618 | 0.33416 | 0.33416 | 0.33416 | 0.33416 | 0.059063 | 1451.0709 | 110.4529 | 110.4529 | -15.7204 | -15.7204 | -15.7204 | -15.7204 | 15.7204 | 63.409 | 63.409 | 26.3588 | 648.0036 | 105.003 | 0.15485 | 6.0933 | 0.15871 | 6.3226 | 6.0933 | 6.094 | 6.3226 | 0.22859 | 0.1562 | 1450.9697 | 98.4209 | 98.4209 | -8.0032 | -8.0032 | -8.0032 | 8.0032 | 22.8568 | 904.4945 | 878.8454 | 0.073734 | 0.92627 | 0.024977
2.72 | 1485.8528 | 1449.9851 | 1443.4602 | 1553.9367 | -0.16804 | 1424.8958 | 0 | 1409.4562 | 1668.9251 | 0.20903 | 1500.8446 | 1887.6032 |  | 0.38373 | 22.9245 | 22.9245 | 0.29443 | 15.9766 | 0 | 15.9766 | 110.6024 | 0.059062 | 7.1696 | 7.1849 | 0.068114 | 7.5211 | 0.33619 | 0.33619 | 0.33619 | 0.33619 | 0.06315 | 1450.4368 | 110.5277 | 110.5277 | -15.8087 | -15.8087 | -15.8087 | -15.8087 | 15.8087 | 63.5041 | 63.5041 | 26.9737 | 674.9773 | 105.105 | 0.1562 | 6.1733 | 0.16005 | 6.4032 | 6.1733 | 6.174 | 6.4032 | 0.2292 | 0.15755 | 1450.3351 | 98.4595 | 98.4595 | -8.0118 | -8.0118 | -8.0118 | 8.0118 | 23.1787 | 927.6732 | 902.4036 | 0.074798 | 0.9252 | 0.025646
2.71 | 1485.721 | 1449.3501 | 1442.3684 | 1552.9269 | -0.16805 | 1423.789 | 0 | 1408.4041 | 1668.2989 | 0.20926 | 1500.0106 | 1887.2618 |  | 0.39212 | 23.4196 | 23.4196 | 0.29749 | 16.2262 | 0 | 16.2262 | 110.6771 | 0.063149 | 7.3277 | 7.343 | 0.072194 | 7.6812 | 0.33822 | 0.33822 | 0.33822 | 0.33822 | 0.067234 | 1449.8017 | 110.6024 | 110.6024 | -15.8978 | -15.8978 | -15.8978 | -15.8978 | 15.8978 | 63.5984 | 63.5984 | 27.5931 | 702.5704 | 105.207 | 0.15755 | 6.2535 | 0.1614 | 6.4839 | 6.2535 | 6.2541 | 6.4839 | 0.22981 | 0.15889 | 1449.6995 | 98.4981 | 98.4981 | -8.0202 | -8.0202 | -8.0202 | 8.0202 | 23.5015 | 951.1748 | 926.3143 | 0.075846 | 0.92415 | 0.026326
2.7 | 1485.5892 | 1448.7141 | 1441.2756 | 1551.9143 | -0.16806 | 1422.6815 | 0 | 1407.351 | 1667.672 | 0.2095 | 1499.1761 | 1886.92 |  | 0.40053 | 23.9192 | 23.9192 | 0.30055 | 16.4765 | 0 | 16.4765 | 110.7518 | 0.067233 | 7.4867 | 7.5019 | 0.076271 | 7.8422 | 0.34027 | 0.34027 | 0.34027 | 0.34027 | 0.071314 | 1449.1657 | 110.6771 | 110.6771 | -15.9876 | -15.9876 | -15.9876 | -15.9876 | 15.9876 | 63.6919 | 63.6919 | 28.217 | 730.7874 | 105.309 | 0.15889 | 6.3337 | 0.16273 | 6.5647 | 6.3337 | 6.3343 | 6.5647 | 0.2304 | 0.16023 | 1449.063 | 98.5368 | 98.5368 | -8.0284 | -8.0284 | -8.0284 | 8.0284 | 23.8253 | 975.0001 | 950.5788 | 0.076878 | 0.92312 | 0.027015
2.69 | 1485.4574 | 1448.0772 | 1440.1816 | 1550.8989 | -0.16807 | 1421.5732 | 0 | 1406.2969 | 1667.0445 | 0.20973 | 1498.341 | 1886.5778 |  | 0.40893 | 24.4234 | 24.4234 | 0.30359 | 16.7276 | 0 | 16.7276 | 110.8264 | 0.071313 | 7.6466 | 7.6618 | 0.080345 | 8.0041 | 0.34233 | 0.34233 | 0.34233 | 0.34233 | 0.075392 | 1448.5288 | 110.7518 | 110.7518 | -16.0781 | -16.0781 | -16.0781 | -16.0781 | 16.0781 | 63.7848 | 63.7848 | 28.8455 | 759.6329 | 105.411 | 0.16023 | 6.414 | 0.16407 | 6.6456 | 6.414 | 6.4146 | 6.6456 | 0.23099 | 0.16157 | 1448.4255 | 98.5756 | 98.5756 | -8.0363 | -8.0363 | -8.0363 | 8.0363 | 24.1501 | 999.1502 | 975.1984 | 0.077895 | 0.9221 | 0.027715
2.68 | 1485.3256 | 1447.4393 | 1439.0865 | 1549.8807 | -0.16808 | 1420.4642 | 0 | 1405.2418 | 1666.4163 | 0.20997 | 1497.5054 | 1886.2352 |  | 0.41734 | 24.9322 | 24.9322 | 0.30663 | 16.9793 | 0 | 16.9793 | 110.9009 | 0.07539 | 7.8074 | 7.8226 | 0.084416 | 8.167 | 0.3444 | 0.3444 | 0.3444 | 0.3444 | 0.079466 | 1447.8909 | 110.8264 | 110.8264 | -16.1694 | -16.1694 | -16.1694 | -16.1694 | 16.1694 | 63.8771 | 63.8771 | 29.4787 | 789.1117 | 105.513 | 0.16157 | 6.4943 | 0.1654 | 6.7266 | 6.4943 | 6.495 | 6.7266 | 0.23157 | 0.1629 | 1447.7871 | 98.6145 | 98.6145 | -8.0441 | -8.0441 | -8.0441 | 8.0441 | 24.4758 | 1023.626 | 1000.1745 | 0.078897 | 0.9211 | 0.028425
2.67 | 1485.1938 | 1446.8006 | 1437.9903 | 1548.8597 | -0.16809 | 1419.3544 | 0 | 1404.1856 | 1665.7875 | 0.2102 | 1496.6693 | 1885.8922 |  | 0.42576 | 25.4456 | 25.4456 | 0.30966 | 17.2318 | 0 | 17.2318 | 110.9755 | 0.079465 | 7.9692 | 7.9843 | 0.088485 | 8.3308 | 0.34648 | 0.34648 | 0.34648 | 0.34648 | 0.083539 | 1447.2522 | 110.9009 | 110.9009 | -16.2613 | -16.2613 | -16.2613 | -16.2613 | 16.2613 | 63.9686 | 63.9686 | 30.1166 | 819.2283 | 105.615 | 0.1629 | 6.5748 | 0.16672 | 6.8076 | 6.5748 | 6.5754 | 6.8076 | 0.23214 | 0.16423 | 1447.1478 | 98.6535 | 98.6535 | -8.0516 | -8.0516 | -8.0516 | 8.0516 | 24.8024 | 1048.4284 | 1025.5084 | 0.079885 | 0.92011 | 0.029145
2.66 | 1485.062 | 1446.1609 | 1436.8929 | 1547.8359 | -0.1681 | 1418.2439 | 0 | 1403.1284 | 1665.1581 | 0.21044 | 1495.8327 | 1885.5488 |  | 0.43418 | 25.9637 | 25.9637 | 0.31269 | 17.485 | 0 | 17.485 | 111.05 | 0.083538 | 8.1319 | 8.1469 | 0.092552 | 8.4955 | 0.34858 | 0.34858 | 0.34858 | 0.34858 | 0.087609 | 1446.6126 | 110.9755 | 110.9755 | -16.354 | -16.354 | -16.354 | -16.354 | 16.354 | 64.0596 | 64.0596 | 30.7593 | 849.9876 | 105.717 | 0.16423 | 6.6553 | 0.16804 | 6.8886 | 6.6553 | 6.6559 | 6.8886 | 0.23269 | 0.16555 | 1446.5076 | 98.6925 | 98.6925 | -8.0589 | -8.0589 | -8.0589 | 8.0589 | 25.1301 | 1073.5585 | 1051.2014 | 0.080859 | 0.91914 | 0.029875
2.65 | 1484.9301 | 1445.5203 | 1435.7945 | 1546.8093 | -0.1681 | 1417.1327 | 0 | 1402.0703 | 1664.528 | 0.21067 | 1494.9955 | 1885.205 |  | 0.4426 | 26.4864 | 26.4864 | 0.31571 | 17.7389 | 0 | 17.7389 | 111.1245 | 0.087608 | 8.2955 | 8.3104 | 0.096616 | 8.6611 | 0.35069 | 0.35069 | 0.35069 | 0.35069 | 0.091678 | 1445.9721 | 111.05 | 111.05 | -16.4474 | -16.4474 | -16.4474 | -16.4474 | 16.4474 | 64.1499 | 64.1499 | 31.4067 | 881.3943 | 105.819 | 0.16555 | 6.7359 | 0.16936 | 6.9698 | 6.7359 | 6.7365 | 6.9698 | 0.23325 | 0.16687 | 1445.8665 | 98.7316 | 98.7316 | -8.066 | -8.066 | -8.066 | 8.066 | 25.4586 | 1099.0171 | 1077.2548 | 0.081819 | 0.91818 | 0.030616
2.64 | 1484.7983 | 1444.8788 | 1434.6949 | 1545.7799 | -0.16811 | 1416.0207 | 0 | 1401.011 | 1663.8973 | 0.21091 | 1494.1578 | 1884.8608 |  | 0.45104 | 27.0138 | 27.0138 | 0.31872 | 17.9935 | 0 | 17.9935 | 111.1989 | 0.091677 | 8.4601 | 8.4749 | 0.10068 | 8.8277 | 0.35281 | 0.35281 | 0.35281 | 0.35281 | 0.095745 | 1445.3307 | 111.1245 | 111.1245 | -16.5415 | -16.5415 | -16.5415 | -16.5415 | 16.5415 | 64.2396 | 64.2396 | 32.0589 | 913.4532 | 105.921 | 0.16687 | 6.8166 | 0.17067 | 7.051 | 6.8166 | 6.8172 | 7.051 | 0.23379 | 0.16818 | 1445.2245 | 98.7708 | 98.7708 | -8.073 | -8.073 | -8.073 | 8.073 | 25.7881 | 1124.8052 | 1103.67 | 0.082765 | 0.91723 | 0.031366
2.63 | 1484.6665 | 1444.2364 | 1433.5941 | 1544.7477 | -0.16811 | 1414.908 | 0 | 1399.9508 | 1663.2659 | 0.21115 | 1493.3195 | 1884.5162 |  | 0.45948 | 27.5458 | 27.5458 | 0.32173 | 18.2487 | 0 | 18.2487 | 111.2734 | 0.095744 | 8.6256 | 8.6403 | 0.10474 | 8.9953 | 0.35494 | 0.35494 | 0.35494 | 0.35494 | 0.09981 | 1444.6884 | 111.1989 | 111.1989 | -16.6363 | -16.6363 | -16.6363 | -16.6363 | 16.6363 | 64.3287 | 64.3287 | 32.716 | 946.1692 | 106.023 | 0.16818 | 6.8973 | 0.17198 | 7.1322 | 6.8973 | 6.8979 | 7.1322 | 0.23432 | 0.1695 | 1444.5816 | 98.8101 | 98.8101 | -8.0797 | -8.0797 | -8.0797 | 8.0797 | 26.1185 | 1150.9237 | 1130.4482 | 0.083699 | 0.9163 | 0.032127
2.62 | 1484.5347 | 1443.5931 | 1432.4923 | 1543.7127 | -0.16811 | 1413.7945 | 0 | 1398.8896 | 1662.6339 | 0.21139 | 1492.4807 | 1884.1712 |  | 0.46792 | 28.0826 | 28.0826 | 0.32473 | 18.5046 | 0 | 18.5046 | 111.3478 | 0.099809 | 8.7921 | 8.8067 | 0.1088 | 9.1638 | 0.35709 | 0.35709 | 0.35709 | 0.35709 | 0.10387 | 1444.0452 | 111.2734 | 111.2734 | -16.7319 | -16.7319 | -16.7319 | -16.7319 | 16.7319 | 64.4172 | 64.4172 | 33.378 | 979.5472 | 106.125 | 0.1695 | 6.9781 | 0.17329 | 7.2136 | 6.9781 | 6.9787 | 7.2136 | 0.23485 | 0.1708 | 1443.9378 | 98.8494 | 98.8494 | -8.0862 | -8.0862 | -8.0862 | 8.0862 | 26.4499 | 1177.3736 | 1157.5909 | 0.084619 | 0.91538 | 0.032899
2.61 | 1484.4029 | 1442.9489 | 1431.3893 | 1542.6749 | -0.16812 | 1412.6803 | 0 | 1397.8273 | 1662.0013 | 0.21163 | 1491.6415 | 1883.8258 |  | 0.47637 | 28.6241 | 28.6241 | 0.32772 | 18.7611 | 0 | 18.7611 | 111.4221 | 0.10387 | 8.9595 | 8.974 | 0.11286 | 9.3333 | 0.35925 | 0.35925 | 0.35925 | 0.35925 | 0.10794 | 1443.4012 | 111.3478 | 111.3478 | -16.8282 | -16.8282 | -16.8282 | -16.8282 | 16.8282 | 64.5052 | 64.5052 | 34.045 | 1013.5923 | 106.227 | 0.1708 | 7.059 | 0.17459 | 7.2949 | 7.059 | 7.0596 | 7.2949 | 0.23536 | 0.17211 | 1443.2932 | 98.8888 | 98.8888 | -8.0926 | -8.0926 | -8.0926 | 8.0926 | 26.7822 | 1204.1558 | 1185.0994 | 0.085528 | 0.91447 | 0.033681
2.6 | 1484.2711 | 1442.3039 | 1430.2852 | 1541.6343 | -0.16812 | 1411.5653 | 0 | 1396.764 | 1661.368 | 0.21186 | 1490.8016 | 1883.48 |  | 0.48483 | 29.1703 | 29.1703 | 0.33071 | 19.0182 | 0 | 19.0182 | 111.4965 | 0.10794 | 9.1279 | 9.1423 | 0.11692 | 9.5037 | 0.36142 | 0.36142 | 0.36142 | 0.36142 | 0.112 | 1442.7563 | 111.4221 | 111.4221 | -16.9251 | -16.9251 | -16.9251 | -16.9251 | 16.9251 | 64.5927 | 64.5927 | 34.717 | 1048.3093 | 106.329 | 0.17211 | 7.1399 | 0.17589 | 7.3764 | 7.1399 | 7.1405 | 7.3764 | 0.23587 | 0.1734 | 1442.6476 | 98.9283 | 98.9283 | -8.0988 | -8.0988 | -8.0988 | 8.0988 | 27.1154 | 1231.2712 | 1212.975 | 0.086425 | 0.91358 | 0.034473
2.59 | 1484.1393 | 1441.658 | 1429.18 | 1540.5909 | -0.16812 | 1410.4496 | 0 | 1395.6997 | 1660.7341 | 0.2121 | 1489.9613 | 1883.1338 |  | 0.4933 | 29.7213 | 29.7213 | 0.33369 | 19.276 | 0 | 19.276 | 111.5709 | 0.112 | 9.2973 | 9.3115 | 0.12098 | 9.6752 | 0.3636 | 0.3636 | 0.3636 | 0.3636 | 0.11606 | 1442.1105 | 111.4965 | 111.4965 | -17.0228 | -17.0228 | -17.0228 | -17.0228 | 17.0228 | 64.6796 | 64.6796 | 35.394 | 1083.7033 | 106.431 | 0.1734 | 7.2209 | 0.17718 | 7.4579 | 7.2209 | 7.2215 | 7.4579 | 0.23637 | 0.1747 | 1442.0012 | 98.9678 | 98.9678 | -8.1047 | -8.1047 | -8.1047 | 8.1047 | 27.4496 | 1258.7207 | 1241.219 | 0.08731 | 0.91269 | 0.035275
2.58 | 1484.0075 | 1441.0112 | 1428.0736 | 1539.5447 | -0.16812 | 1409.3332 | 0 | 1394.6344 | 1660.0995 | 0.21234 | 1489.1205 | 1882.7872 |  | 0.50178 | 30.277 | 30.277 | 0.33667 | 19.5343 | 0 | 19.5343 | 111.6452 | 0.11606 | 9.4677 | 9.4818 | 0.12503 | 9.8476 | 0.3658 | 0.3658 | 0.3658 | 0.3658 | 0.12012 | 1441.4639 | 111.5709 | 111.5709 | -17.1212 | -17.1212 | -17.1212 | -17.1212 | 17.1212 | 64.766 | 64.766 | 36.0761 | 1119.7794 | 106.533 | 0.1747 | 7.302 | 0.17847 | 7.5394 | 7.302 | 7.3025 | 7.5394 | 0.23686 | 0.17599 | 1441.354 | 99.0074 | 99.0074 | -8.1105 | -8.1105 | -8.1105 | 8.1105 | 27.7846 | 1286.5054 | 1269.8328 | 0.088183 | 0.91182 | 0.036089
2.57 | 1483.8756 | 1440.3635 | 1426.9661 | 1538.4957 | -0.16812 | 1408.216 | 0 | 1393.568 | 1659.4643 | 0.21259 | 1488.2791 | 1882.4402 |  | 0.51026 | 30.8376 | 30.8376 | 0.33963 | 19.7933 | 0 | 19.7933 | 111.7195 | 0.12012 | 9.6391 | 9.653 | 0.12909 | 10.021 | 0.36801 | 0.36801 | 0.36801 | 0.36801 | 0.12419 | 1440.8165 | 111.6452 | 111.6452 | -17.2204 | -17.2204 | -17.2204 | -17.2204 | 17.2204 | 64.8519 | 64.8519 | 36.7634 | 1156.5428 | 106.635 | 0.17599 | 7.3831 | 0.17975 | 7.621 | 7.3831 | 7.3837 | 7.621 | 0.23735 | 0.17728 | 1440.7059 | 99.0471 | 99.0471 | -8.1162 | -8.1162 | -8.1162 | 8.1162 | 28.1206 | 1314.626 | 1298.8177 | 0.089046 | 0.91095 | 0.036912
2.56 | 1483.7438 | 1439.715 | 1425.8575 | 1537.4439 | -0.16812 | 1407.098 | 0 | 1392.5006 | 1658.8285 | 0.21283 | 1487.4372 | 1882.0928 |  | 0.51876 | 31.4029 | 31.4029 | 0.3426 | 20.0528 | 0 | 20.0528 | 111.7938 | 0.12419 | 9.8115 | 9.8252 | 0.13315 | 10.1954 | 0.37023 | 0.37023 | 0.37023 | 0.37023 | 0.12825 | 1440.1682 | 111.7195 | 111.7195 | -17.3202 | -17.3202 | -17.3202 | -17.3202 | 17.3202 | 64.9374 | 64.9374 | 37.4558 | 1193.9986 | 106.737 | 0.17728 | 7.4642 | 0.18103 | 7.7026 | 7.4642 | 7.4648 | 7.7026 | 0.23783 | 0.17856 | 1440.0569 | 99.0869 | 99.0869 | -8.1216 | -8.1216 | -8.1216 | 8.1216 | 28.4575 | 1343.0835 | 1328.175 | 0.089898 | 0.9101 | 0.037747
2.55 | 1483.612 | 1439.0656 | 1424.7478 | 1536.3893 | -0.16811 | 1405.9793 | 0 | 1391.4323 | 1658.192 | 0.21307 | 1486.5948 | 1881.745 |  | 0.52726 | 31.9731 | 31.9731 | 0.34555 | 20.313 | 0 | 20.313 | 111.8681 | 0.12825 | 9.9849 | 9.9984 | 0.13721 | 10.3709 | 0.37247 | 0.37247 | 0.37247 | 0.37247 | 0.13231 | 1439.519 | 111.7938 | 111.7938 | -17.4208 | -17.4208 | -17.4208 | -17.4208 | 17.4208 | 65.0223 | 65.0223 | 38.1535 | 1232.1521 | 106.839 | 0.17856 | 7.5455 | 0.18231 | 7.7843 | 7.5455 | 7.546 | 7.7843 | 0.2383 | 0.17984 | 1439.4071 | 99.1267 | 99.1267 | -8.1269 | -8.1269 | -8.1269 | 8.1269 | 28.7954 | 1371.8789 | 1357.9062 | 0.090739 | 0.90926 | 0.038592
2.54 | 1483.4802 | 1438.4154 | 1423.6369 | 1535.3319 | -0.16811 | 1404.8599 | 0 | 1390.3628 | 1657.5549 | 0.21331 | 1485.7519 | 1881.3968 |  | 0.53577 | 32.5481 | 32.5481 | 0.3485 | 20.5736 | 0 | 20.5736 | 111.9423 | 0.13231 | 10.1593 | 10.1726 | 0.14126 | 10.5473 | 0.37471 | 0.37471 | 0.37471 | 0.37471 | 0.13637 | 1438.8691 | 111.8681 | 111.8681 | -17.522 | -17.522 | -17.522 | -17.522 | 17.522 | 65.1068 | 65.1068 | 38.8564 | 1271.0085 | 106.941 | 0.17984 | 7.6267 | 0.18359 | 7.8661 | 7.6267 | 7.6273 | 7.8661 | 0.23876 | 0.18112 | 1438.7564 | 99.1666 | 99.1666 | -8.132 | -8.132 | -8.132 | 8.132 | 29.1341 | 1401.013 | 1388.0125 | 0.09157 | 0.90843 | 0.039447
2.53 | 1483.3484 | 1437.7643 | 1422.5249 | 1534.2717 | -0.1681 | 1403.7398 | 0 | 1389.2924 | 1656.9171 | 0.21355 | 1484.9084 | 1881.0482 |  | 0.5443 | 33.1279 | 33.1279 | 0.35145 | 20.8349 | 0 | 20.8349 | 112.0166 | 0.13637 | 10.3347 | 10.3478 | 0.14532 | 10.7248 | 0.37697 | 0.37697 | 0.37697 | 0.37697 | 0.14044 | 1438.2182 | 111.9423 | 111.9423 | -17.624 | -17.624 | -17.624 | -17.624 | 17.624 | 65.1909 | 65.1909 | 39.5647 | 1310.5731 | 107.043 | 0.18112 | 7.7081 | 0.18486 | 7.9478 | 7.7081 | 7.7086 | 7.9478 | 0.23921 | 0.18239 | 1438.1049 | 99.2065 | 99.2065 | -8.137 | -8.137 | -8.137 | 8.137 | 29.4737 | 1430.4867 | 1418.4953 | 0.092392 | 0.90761 | 0.040314
2.52 | 1483.2166 | 1437.1124 | 1421.4118 | 1533.2087 | -0.1681 | 1402.6188 | 0 | 1388.221 | 1656.2787 | 0.2138 | 1484.0645 | 1880.6992 |  | 0.55283 | 33.7127 | 33.7127 | 0.35438 | 21.0966 | 0 | 21.0966 | 112.0908 | 0.14044 | 10.5112 | 10.5241 | 0.14938 | 10.9033 | 0.37925 | 0.37925 | 0.37925 | 0.37925 | 0.1445 | 1437.5666 | 112.0166 | 112.0166 | -17.7267 | -17.7267 | -17.7267 | -17.7267 | 17.7267 | 65.2745 | 65.2745 | 40.2783 | 1350.8514 | 107.145 | 0.18239 | 7.7895 | 0.18612 | 8.0297 | 7.7895 | 7.79 | 8.0297 | 0.23966 | 0.18366 | 1437.4525 | 99.2465 | 99.2465 | -8.1418 | -8.1418 | -8.1418 | 8.1418 | 29.8143 | 1460.301 | 1449.356 | 0.093204 | 0.9068 | 0.041191
2.51 | 1483.0848 | 1436.4597 | 1420.2975 | 1532.1429 | -0.16809 | 1401.4972 | 0 | 1387.1485 | 1655.6397 | 0.21404 | 1483.22 | 1880.3498 |  | 0.56138 | 34.3023 | 34.3023 | 0.35732 | 21.3589 | 0 | 21.3589 | 112.1651 | 0.1445 | 10.6887 | 10.7013 | 0.15345 | 11.0829 | 0.38153 | 0.38153 | 0.38153 | 0.38153 | 0.14857 | 1436.9141 | 112.0908 | 112.0908 | -17.8301 | -17.8301 | -17.8301 | -17.8301 | 17.8301 | 65.3577 | 65.3577 | 40.9973 | 1391.8487 | 107.247 | 0.18366 | 7.8709 | 0.18738 | 8.1115 | 7.8709 | 7.8714 | 8.1115 | 0.2401 | 0.18493 | 1436.7994 | 99.2866 | 99.2866 | -8.1464 | -8.1464 | -8.1464 | 8.1464 | 30.1557 | 1490.4567 | 1480.5959 | 0.094006 | 0.90599 | 0.042079
2.5 | 1482.953 | 1435.8061 | 1419.1822 | 1531.0743 | -0.16808 | 1400.3748 | 0 | 1386.075 | 1655 | 0.21429 | 1482.3751 | 1880 |  | 0.56993 | 34.8968 | 34.8968 | 0.36024 | 21.6217 | 9.9989 | 9.9989 | 112.2393 | 0.14857 | 10.8672 | 10.8796 | 0.15751 | 11.2635 | 0.38383 | 0.38383 | 0.38383 | 0.38383 | 0.15264 | 1436.2609 | 112.1651 | 112.1651 | -17.9343 | -17.9343 | -17.9343 | -17.9343 | 17.9343 | 65.4405 | 65.4405 | 41.7218 | 1433.5705 | 107.349 | 0.18493 | 7.9523 | 0.18864 | 8.1934 | 7.9523 | 7.9529 | 8.1934 | 0.24054 | 0.18619 | 1436.1454 | 99.3267 | 99.3267 | -8.1509 | -8.1509 | -8.1509 | 8.1509 | 30.4981 | 1520.9548 | 1512.2164 | 0.094799 | 0.9052 | 0.042977
2.49 | 1482.8212 | 1435.1517 | 1418.0657 | 1530.0029 | -0.16808 | 1399.2517 | 0 | 1385.0005 | 1654.3597 | 0.21453 | 1481.5296 | 1879.6498 |  | 0.5785 | 35.4963 | 35.4963 | 0.36316 | 21.8851 | 10.1141 | 10.1141 | 112.3136 | 0.15264 | 11.0468 | 11.059 | 0.16157 | 11.4451 | 0.38614 | 0.38614 | 0.38614 | 0.38614 | 0.1567 | 1435.6068 | 112.2393 | 112.2393 | -18.0391 | -18.0391 | -18.0391 | -18.0391 | 18.0391 | 65.5229 | 65.5229 | 42.4518 | 1476.0223 | 107.451 | 0.18619 | 8.0339 | 0.1899 | 8.2753 | 8.0339 | 8.0344 | 8.2753 | 0.24096 | 0.18745 | 1435.4905 | 99.3669 | 99.3669 | -8.1552 | -8.1552 | -8.1552 | 8.1552 | 30.8414 | 1551.7962 | 1544.2188 | 0.095584 | 0.90442 | 0.043887
2.48 | 1482.6893 | 1434.4965 | 1416.9481 | 1528.9287 | -0.16807 | 1398.1278 | 0 | 1383.925 | 1653.7187 | 0.21478 | 1480.6836 | 1879.2992 |  | 0.58708 | 36.1007 | 36.1007 | 0.36607 | 22.1489 | 10.2295 | 10.2295 | 112.3878 | 0.15671 | 11.2275 | 11.2394 | 0.16564 | 11.6278 | 0.38846 | 0.38846 | 0.38846 | 0.38846 | 0.16078 | 1434.9519 | 112.3136 | 112.3136 | -18.1447 | -18.1447 | -18.1447 | -18.1447 | 18.1447 | 65.6049 | 65.6049 | 43.1873 | 1519.2096 | 107.553 | 0.18745 | 8.1154 | 0.19115 | 8.3573 | 8.1154 | 8.1159 | 8.3573 | 0.24138 | 0.1887 | 1434.8349 | 99.4072 | 99.4072 | -8.1593 | -8.1593 | -8.1593 | 8.1593 | 31.1855 | 1582.9817 | 1576.6045 | 0.09636 | 0.90364 | 0.044807
2.47 | 1482.5575 | 1433.8404 | 1415.8293 | 1527.8517 | -0.16806 | 1397.0032 | 0 | 1382.8484 | 1653.0771 | 0.21502 | 1479.8372 | 1878.9482 |  | 0.59567 | 36.7101 | 36.7101 | 0.36898 | 22.4133 | 10.3452 | 10.3452 | 112.462 | 0.16078 | 11.4092 | 11.4208 | 0.16971 | 11.8116 | 0.3908 | 0.3908 | 0.3908 | 0.3908 | 0.16485 | 1434.2962 | 112.3878 | 112.3878 | -18.2509 | -18.2509 | -18.2509 | -18.2509 | 18.2509 | 65.6865 | 65.6865 | 43.9285 | 1563.1381 | 107.655 | 0.1887 | 8.197 | 0.1924 | 8.4393 | 8.197 | 8.1975 | 8.4393 | 0.2418 | 0.18995 | 1434.1784 | 99.4475 | 99.4475 | -8.1633 | -8.1633 | -8.1633 | 8.1633 | 31.5306 | 1614.5122 | 1609.3748 | 0.097127 | 0.90287 | 0.045738
2.46 | 1482.4257 | 1433.1835 | 1414.7094 | 1526.7719 | -0.16805 | 1395.8778 | 0 | 1381.7708 | 1652.4349 | 0.21527 | 1478.9902 | 1878.5968 |  | 0.60427 | 37.3244 | 37.3244 | 0.37188 | 22.6781 | 10.4611 | 10.4611 | 112.5363 | 0.16486 | 11.592 | 11.6033 | 0.17378 | 11.9965 | 0.39315 | 0.39315 | 0.39315 | 0.39315 | 0.16893 | 1433.6396 | 112.462 | 112.462 | -18.3579 | -18.3579 | -18.3579 | -18.3579 | 18.3579 | 65.7678 | 65.7678 | 44.6752 | 1607.8133 | 107.757 | 0.18995 | 8.2787 | 0.19364 | 8.5214 | 8.2787 | 8.2792 | 8.5214 | 0.2422 | 0.1912 | 1433.5211 | 99.4879 | 99.4879 | -8.1672 | -8.1672 | -8.1672 | 8.1672 | 31.8765 | 1646.3887 | 1642.5312 | 0.097886 | 0.90211 | 0.046681
2.45 | 1482.2939 | 1432.5259 | 1413.5884 | 1525.6893 | -0.16803 | 1394.7517 | 0 | 1380.6923 | 1651.792 | 0.21552 | 1478.1427 | 1878.245 |  | 0.61289 | 37.9438 | 37.9438 | 0.37478 | 22.9434 | 10.5772 | 10.5772 | 112.6105 | 0.16893 | 11.7759 | 11.7869 | 0.17785 | 12.1824 | 0.39552 | 0.39552 | 0.39552 | 0.39552 | 0.173 | 1432.9823 | 112.5363 | 112.5363 | -18.4657 | -18.4657 | -18.4657 | -18.4657 | 18.4657 | 65.8487 | 65.8487 | 45.4277 | 1653.241 | 107.859 | 0.1912 | 8.3603 | 0.19489 | 8.6034 | 8.3603 | 8.3608 | 8.6034 | 0.2426 | 0.19244 | 1432.8631 | 99.5283 | 99.5283 | -8.1708 | -8.1708 | -8.1708 | 8.1708 | 32.2234 | 1678.6121 | 1676.075 | 0.098638 | 0.90136 | 0.047634
2.44 | 1482.1621 | 1431.8674 | 1412.4663 | 1524.6039 | -0.16802 | 1393.6249 | 0 | 1379.6126 | 1651.1485 | 0.21577 | 1477.2947 | 1877.8928 |  | 0.62152 | 38.5681 | 38.5681 | 0.37766 | 23.2092 | 10.6936 | 10.6936 | 112.6847 | 0.17301 | 11.9608 | 11.9716 | 0.18193 | 12.3694 | 0.39789 | 0.39789 | 0.39789 | 0.39789 | 0.17709 | 1432.3242 | 112.6105 | 112.6105 | -18.5741 | -18.5741 | -18.5741 | -18.5741 | 18.5741 | 65.9292 | 65.9292 | 46.186 | 1699.427 | 107.961 | 0.19244 | 8.442 | 0.19612 | 8.6855 | 8.442 | 8.4425 | 8.6855 | 0.243 | 0.19368 | 1432.2042 | 99.5688 | 99.5688 | -8.1744 | -8.1744 | -8.1744 | 8.1744 | 32.5711 | 1711.1832 | 1710.0076 | 0.099381 | 0.90062 | 0.048598
2.43 | 1482.0303 | 1431.2081 | 1411.343 | 1523.5157 | -0.16801 | 1392.4973 | 0 | 1378.532 | 1650.5043 | 0.21601 | 1476.4462 | 1877.5402 |  | 0.63016 | 39.1975 | 39.1975 | 0.38055 | 23.4754 | 10.8102 | 10.8102 | 112.759 | 0.17709 | 12.1469 | 12.1573 | 0.18601 | 12.5576 | 0.40028 | 0.40028 | 0.40028 | 0.40028 | 0.18117 | 1431.6653 | 112.6847 | 112.6847 | -18.6832 | -18.6832 | -18.6832 | -18.6832 | 18.6832 | 66.0094 | 66.0094 | 46.95 | 1746.377 | 108.063 | 0.19368 | 8.5238 | 0.19736 | 8.7677 | 8.5238 | 8.5243 | 8.7677 | 0.24339 | 0.19492 | 1431.5445 | 99.6094 | 99.6094 | -8.1778 | -8.1778 | -8.1778 | 8.1778 | 32.9197 | 1744.1029 | 1744.3303 | 0.10012 | 0.89988 | 0.049574
2.42 | 1481.8985 | 1430.548 | 1410.2187 | 1522.4247 | -0.16799 | 1391.3689 | 0 | 1377.4504 | 1649.8595 | 0.21626 | 1475.5972 | 1877.1872 |  | 0.63882 | 39.832 | 39.832 | 0.38342 | 23.7421 | 10.927 | 10.927 | 112.8333 | 0.18118 | 12.3341 | 12.3441 | 0.19009 | 12.7468 | 0.40268 | 0.40268 | 0.40268 | 0.40268 | 0.18526 | 1431.0056 | 112.759 | 112.759 | -18.7931 | -18.7931 | -18.7931 | -18.7931 | 18.7931 | 66.0893 | 66.0893 | 47.7198 | 1794.0968 | 108.165 | 0.19492 | 8.6056 | 0.19859 | 8.8498 | 8.6056 | 8.6061 | 8.8498 | 0.24377 | 0.19615 | 1430.884 | 99.65 | 99.65 | -8.1811 | -8.1811 | -8.1811 | 8.1811 | 33.2692 | 1777.3722 | 1779.0446 | 0.10085 | 0.89915 | 0.05056
2.41 | 1481.7667 | 1429.8871 | 1409.0931 | 1521.3309 | -0.16798 | 1390.2399 | 0 | 1376.3677 | 1649.2141 | 0.21651 | 1474.7478 | 1876.8338 |  | 0.6475 | 40.4715 | 40.4715 | 0.38629 | 24.0092 | 11.044 | 11.044 | 112.9075 | 0.18527 | 12.5223 | 12.5321 | 0.19418 | 12.9372 | 0.4051 | 0.4051 | 0.4051 | 0.4051 | 0.18935 | 1430.3451 | 112.8333 | 112.8333 | -18.9037 | -18.9037 | -18.9037 | -18.9037 | 18.9037 | 66.1688 | 66.1688 | 48.4956 | 1842.5924 | 108.267 | 0.19615 | 8.6874 | 0.19982 | 8.932 | 8.6874 | 8.6879 | 8.932 | 0.24414 | 0.19738 | 1430.2227 | 99.6906 | 99.6906 | -8.1842 | -8.1842 | -8.1842 | 8.1842 | 33.6196 | 1810.9918 | 1814.1518 | 0.10157 | 0.89843 | 0.051558
2.4 | 1481.6348 | 1429.2254 | 1407.9665 | 1520.2343 | -0.16796 | 1389.11 | 0 | 1375.284 | 1648.568 | 0.21676 | 1473.8978 | 1876.48 |  | 0.65618 | 41.1161 | 41.1161 | 0.38916 | 24.2767 | 11.1613 | 11.1613 | 112.9818 | 0.18936 | 12.7117 | 12.7211 | 0.19827 | 13.1286 | 0.40753 | 0.40753 | 0.40753 | 0.40753 | 0.19344 | 1429.6838 | 112.9075 | 112.9075 | -19.015 | -19.015 | -19.015 | -19.015 | 19.015 | 66.248 | 66.248 | 49.2773 | 1891.8696 | 108.369 | 0.19738 | 8.7692 | 0.20104 | 9.0142 | 8.7692 | 8.7697 | 9.0142 | 0.24451 | 0.19861 | 1429.5607 | 99.7314 | 99.7314 | -8.1871 | -8.1871 | -8.1871 | 8.1871 | 33.9709 | 1844.9627 | 1849.6534 | 0.10228 | 0.89772 | 0.052567
2.39 | 1481.503 | 1428.5629 | 1406.8388 | 1519.1349 | -0.16794 | 1387.9795 | 0 | 1374.1993 | 1647.9213 | 0.21701 | 1473.0473 | 1876.1258 |  | 0.66489 | 41.7658 | 41.7658 | 0.39202 | 24.5447 | 11.2787 | 11.2787 | 113.0561 | 0.19345 | 12.9022 | 12.9112 | 0.20236 | 13.3212 | 0.40997 | 0.40997 | 0.40997 | 0.40997 | 0.19754 | 1429.0218 | 112.9818 | 112.9818 | -19.127 | -19.127 | -19.127 | -19.127 | 19.127 | 66.327 | 66.327 | 50.0649 | 1941.9346 | 108.471 | 0.19861 | 8.8511 | 0.20226 | 9.0965 | 8.8511 | 8.8516 | 9.0965 | 0.24488 | 0.19983 | 1428.8978 | 99.7721 | 99.7721 | -8.19 | -8.19 | -8.19 | 8.19 | 34.3231 | 1879.2858 | 1885.5507 | 0.10299 | 0.89701 | 0.053587
2.38 | 1481.3712 | 1427.8997 | 1405.7099 | 1518.0327 | -0.16792 | 1386.8482 | 0 | 1373.1136 | 1647.2739 | 0.21727 | 1472.1964 | 1875.7712 |  | 0.67361 | 42.4207 | 42.4207 | 0.39487 | 24.8131 | 11.3964 | 11.3964 | 113.1304 | 0.19755 | 13.0939 | 13.1025 | 0.20646 | 13.5149 | 0.41242 | 0.41242 | 0.41242 | 0.41242 | 0.20164 | 1428.3589 | 113.0561 | 113.0561 | -19.2397 | -19.2397 | -19.2397 | -19.2397 | 19.2397 | 66.4056 | 66.4056 | 50.8586 | 1992.7932 | 108.573 | 0.19983 | 8.933 | 0.20348 | 9.1787 | 8.933 | 8.9335 | 9.1787 | 0.24524 | 0.20105 | 1428.2341 | 99.813 | 99.813 | -8.1927 | -8.1927 | -8.1927 | 8.1927 | 34.6761 | 1913.9619 | 1921.8451 | 0.10369 | 0.89631 | 0.054619
2.37 | 1481.2394 | 1427.2356 | 1404.5798 | 1516.9277 | -0.1679 | 1385.7161 | 0 | 1372.0268 | 1646.6259 | 0.21752 | 1471.3449 | 1875.4162 |  | 0.68234 | 43.0806 | 43.0806 | 0.39772 | 25.0819 | 11.5143 | 11.5143 | 113.2048 | 0.20166 | 13.2867 | 13.2949 | 0.21056 | 13.7098 | 0.41489 | 0.41489 | 0.41489 | 0.41489 | 0.20575 | 1427.6953 | 113.1304 | 113.1304 | -19.3532 | -19.3532 | -19.3532 | -19.3532 | 19.3532 | 66.4839 | 66.4839 | 51.6584 | 2044.4516 | 108.675 | 0.20105 | 9.015 | 0.20469 | 9.261 | 9.015 | 9.0154 | 9.261 | 0.24559 | 0.20227 | 1427.5697 | 99.8538 | 99.8538 | -8.1952 | -8.1952 | -8.1952 | 8.1952 | 35.0301 | 1948.992 | 1958.538 | 0.10439 | 0.89561 | 0.055662
2.36 | 1481.1076 | 1426.5708 | 1403.4487 | 1515.8199 | -0.16788 | 1384.5833 | 0 | 1370.939 | 1645.9773 | 0.21777 | 1470.493 | 1875.0608 |  | 0.69109 | 43.7458 | 43.7458 | 0.40056 | 25.3511 | 11.6324 | 11.6324 | 113.2791 | 0.20577 | 13.4806 | 13.4884 | 0.21466 | 13.9058 | 0.41737 | 0.41737 | 0.41737 | 0.41737 | 0.20986 | 1427.031 | 113.2048 | 113.2048 | -19.4673 | -19.4673 | -19.4673 | -19.4673 | 19.4673 | 66.562 | 66.562 | 52.4643 | 2096.916 | 108.777 | 0.20227 | 9.0969 | 0.2059 | 9.3433 | 9.0969 | 9.0974 | 9.3433 | 0.24593 | 0.20348 | 1426.9045 | 99.8948 | 99.8948 | -8.1977 | -8.1977 | -8.1977 | 8.1977 | 35.3849 | 1984.3769 | 1995.6308 | 0.10508 | 0.89492 | 0.056716
2.35 | 1480.9758 | 1425.9051 | 1402.3164 | 1514.7093 | -0.16786 | 1383.4498 | 0 | 1369.8503 | 1645.328 | 0.21802 | 1469.6406 | 1874.705 |  | 0.69986 | 44.4161 | 44.4161 | 0.40339 | 25.6207 | 11.7506 | 11.7506 | 113.3535 | 0.20988 | 13.6757 | 13.6831 | 0.21877 | 14.103 | 0.41987 | 0.41987 | 0.41987 | 0.41987 | 0.21398 | 1426.3658 | 113.2791 | 113.2791 | -19.5822 | -19.5822 | -19.5822 | -19.5822 | 19.5822 | 66.6398 | 66.6398 | 53.2765 | 2150.1924 | 108.879 | 0.20348 | 9.1789 | 0.20711 | 9.4256 | 9.1789 | 9.1793 | 9.4256 | 0.24627 | 0.20469 | 1426.2385 | 99.9357 | 99.9357 | -8.1999 | -8.1999 | -8.1999 | 8.1999 | 35.7406 | 2020.1175 | 2033.125 | 0.10576 | 0.89424 | 0.057781
2.34 | 1480.844 | 1425.2387 | 1401.183 | 1513.5959 | -0.16784 | 1382.3155 | 0 | 1368.7604 | 1644.6781 | 0.21828 | 1468.7877 | 1874.3488 |  | 0.70865 | 45.0916 | 45.0916 | 0.40622 | 25.8907 | 11.8691 | 11.8691 | 113.4279 | 0.21399 | 13.8719 | 13.8789 | 0.22289 | 14.3013 | 0.42237 | 0.42237 | 0.42237 | 0.42237 | 0.2181 | 1425.6999 | 113.3535 | 113.3535 | -19.6979 | -19.6979 | -19.6979 | -19.6979 | 19.6979 | 66.7173 | 66.7173 | 54.0948 | 2204.2872 | 108.981 | 0.20469 | 9.2609 | 0.20832 | 9.5079 | 9.2609 | 9.2613 | 9.5079 | 0.24661 | 0.2059 | 1425.5718 | 99.9768 | 99.9768 | -8.2021 | -8.2021 | -8.2021 | 8.2021 | 36.0972 | 2056.2146 | 2071.0219 | 0.10643 | 0.89357 | 0.058858
2.33 | 1480.7122 | 1424.5716 | 1400.0485 | 1512.4797 | -0.16782 | 1381.1805 | 0 | 1367.6696 | 1644.0275 | 0.21853 | 1467.9343 | 1873.9922 |  | 0.71745 | 45.7723 | 45.7723 | 0.40904 | 26.161 | 11.9878 | 11.9878 | 113.5023 | 0.21812 | 14.0693 | 14.0759 | 0.22701 | 14.5008 | 0.42489 | 0.42489 | 0.42489 | 0.42489 | 0.22222 | 1425.0332 | 113.4279 | 113.4279 | -19.8142 | -19.8142 | -19.8142 | -19.8142 | 19.8142 | 66.7946 | 66.7946 | 54.9194 | 2259.2067 | 109.083 | 0.2059 | 9.3429 | 0.20952 | 9.5903 | 9.3429 | 9.3434 | 9.5903 | 0.24694 | 0.2071 | 1424.9042 | 100.0179 | 100.0179 | -8.2041 | -8.2041 | -8.2041 | 8.2041 | 36.4546 | 2092.6692 | 2109.323 | 0.10711 | 0.89289 | 0.059947
2.32 | 1480.5804 | 1423.9036 | 1398.9129 | 1511.3607 | -0.16779 | 1380.0447 | 0 | 1366.5778 | 1643.3763 | 0.21879 | 1467.0804 | 1873.6352 |  | 0.72627 | 46.4583 | 46.4583 | 0.41186 | 26.4318 | 12.1066 | 12.1066 | 113.5767 | 0.22224 | 14.2679 | 14.2741 | 0.23114 | 14.7015 | 0.42743 | 0.42743 | 0.42743 | 0.42743 | 0.22635 | 1424.3657 | 113.5023 | 113.5023 | -19.9313 | -19.9313 | -19.9313 | -19.9313 | 19.9313 | 66.8716 | 66.8716 | 55.7504 | 2314.9571 | 109.185 | 0.2071 | 9.425 | 0.21072 | 9.6727 | 9.425 | 9.4254 | 9.6727 | 0.24726 | 0.2083 | 1424.2359 | 100.059 | 100.059 | -8.206 | -8.206 | -8.206 | 8.206 | 36.8129 | 2129.4822 | 2148.0297 | 0.10777 | 0.89223 | 0.061047
2.31 | 1480.4485 | 1423.2349 | 1397.7761 | 1510.2389 | -0.16777 | 1378.9082 | 0 | 1365.4849 | 1642.7245 | 0.21904 | 1466.226 | 1873.2778 |  | 0.73511 | 47.1495 | 47.1495 | 0.41467 | 26.7029 | 12.2257 | 12.2257 | 113.6512 | 0.22638 | 14.4677 | 14.4734 | 0.23527 | 14.9033 | 0.42998 | 0.42998 | 0.42998 | 0.42998 | 0.23049 | 1423.6975 | 113.5767 | 113.5767 | -20.049 | -20.049 | -20.049 | -20.049 | 20.049 | 66.9484 | 66.9484 | 56.5878 | 2371.5449 | 109.287 | 0.2083 | 9.507 | 0.21191 | 9.755 | 9.507 | 9.5075 | 9.755 | 0.24758 | 0.2095 | 1423.5668 | 100.1002 | 100.1002 | -8.2078 | -8.2078 | -8.2078 | 8.2078 | 37.1721 | 2166.6543 | 2187.1434 | 0.10843 | 0.89157 | 0.062159
2.3 | 1480.3167 | 1422.5654 | 1396.6382 | 1509.1143 | -0.16774 | 1377.771 | 0 | 1364.391 | 1642.072 | 0.2193 | 1465.3712 | 1872.92 |  | 0.74397 | 47.8459 | 47.8459 | 0.41748 | 26.9743 | 12.3449 | 12.3449 | 113.7257 | 0.23051 | 14.6686 | 14.6739 | 0.2394 | 15.1064 | 0.43254 | 0.43254 | 0.43254 | 0.43254 | 0.23463 | 1423.0286 | 113.6512 | 113.6512 | -20.1675 | -20.1675 | -20.1675 | -20.1675 | 20.1675 | 67.0249 | 67.0249 | 57.4316 | 2428.9765 | 109.389 | 0.2095 | 9.5891 | 0.2131 | 9.8374 | 9.5891 | 9.5895 | 9.8374 | 0.2479 | 0.2107 | 1422.897 | 100.1414 | 100.1414 | -8.2095 | -8.2095 | -8.2095 | 8.2095 | 37.5322 | 2204.1865 | 2226.6655 | 0.10909 | 0.89091 | 0.063282
2.29 | 1480.1849 | 1421.8952 | 1395.4992 | 1507.9869 | -0.16772 | 1376.633 | 0 | 1363.2961 | 1641.4189 | 0.21956 | 1464.5159 | 1872.5618 |  | 0.75284 | 48.5477 | 48.5477 | 0.42028 | 27.2461 | 12.4643 | 12.4643 | 113.8002 | 0.23466 | 14.8708 | 14.8755 | 0.24355 | 15.3107 | 0.43511 | 0.43511 | 0.43511 | 0.43511 | 0.23878 | 1422.3588 | 113.7257 | 113.7257 | -20.2868 | -20.2868 | -20.2868 | -20.2868 | 20.2868 | 67.1013 | 67.1013 | 58.2819 | 2487.2584 | 109.491 | 0.2107 | 9.6712 | 0.21429 | 9.9198 | 9.6712 | 9.6716 | 9.9198 | 0.2482 | 0.21189 | 1422.2264 | 100.1827 | 100.1827 | -8.211 | -8.211 | -8.211 | 8.211 | 37.8932 | 2242.0797 | 2266.5975 | 0.10974 | 0.89026 | 0.064417
2.28 | 1480.0531 | 1421.2242 | 1394.359 | 1506.8567 | -0.16769 | 1375.4942 | 0 | 1362.2002 | 1640.7651 | 0.21981 | 1463.6601 | 1872.2032 |  | 0.76174 | 49.2547 | 49.2547 | 0.42307 | 27.5183 | 12.5839 | 12.5839 | 113.8747 | 0.23881 | 15.0741 | 15.0784 | 0.2477 | 15.5161 | 0.4377 | 0.4377 | 0.4377 | 0.4377 | 0.24293 | 1421.6883 | 113.8002 | 113.8002 | -20.4067 | -20.4067 | -20.4067 | -20.4067 | 20.4067 | 67.1773 | 67.1773 | 59.1388 | 2546.3972 | 109.593 | 0.21189 | 9.7533 | 0.21548 | 10.0023 | 9.7533 | 9.7537 | 10.0023 | 0.24851 | 0.21307 | 1421.555 | 100.224 | 100.224 | -8.2124 | -8.2124 | -8.2124 | 8.2124 | 38.255 | 2280.3346 | 2306.9409 | 0.11038 | 0.88962 | 0.065563
2.27 | 1479.9213 | 1420.5524 | 1393.2178 | 1505.7237 | -0.16766 | 1374.3547 | 0 | 1361.1032 | 1640.1107 | 0.22007 | 1462.8038 | 1871.8442 |  | 0.77066 | 49.9671 | 49.9671 | 0.42586 | 27.7907 | 12.7037 | 12.7037 | 113.9493 | 0.24296 | 15.2787 | 15.2825 | 0.25185 | 15.7228 | 0.4403 | 0.4403 | 0.4403 | 0.4403 | 0.24709 | 1421.0171 | 113.8747 | 113.8747 | -20.5274 | -20.5274 | -20.5274 | -20.5274 | 20.5274 | 67.2532 | 67.2532 | 60.0022 | 2606.3994 | 109.695 | 0.21307 | 9.8355 | 0.21666 | 10.0847 | 9.8355 | 9.8359 | 10.0847 | 0.24881 | 0.21426 | 1420.8829 | 100.2654 | 100.2654 | -8.2136 | -8.2136 | -8.2136 | 8.2136 | 38.6177 | 2318.9523 | 2347.697 | 0.11102 | 0.88898 | 0.066722
2.26 | 1479.7895 | 1419.8799 | 1392.0754 | 1504.5879 | -0.16763 | 1373.2145 | 0 | 1360.0052 | 1639.4557 | 0.22033 | 1461.9471 | 1871.4848 |  | 0.77959 | 50.6848 | 50.6848 | 0.42864 | 28.0635 | 12.8237 | 12.8237 | 114.0239 | 0.24712 | 15.4845 | 15.4877 | 0.25601 | 15.9307 | 0.44291 | 0.44291 | 0.44291 | 0.44291 | 0.25126 | 1420.3451 | 113.9493 | 113.9493 | -20.6488 | -20.6488 | -20.6488 | -20.6488 | 20.6488 | 67.3289 | 67.3289 | 60.8723 | 2667.2717 | 109.797 | 0.21426 | 9.9176 | 0.21784 | 10.1671 | 9.9176 | 9.918 | 10.1671 | 0.2491 | 0.21544 | 1420.2101 | 100.3069 | 100.3069 | -8.2148 | -8.2148 | -8.2148 | 8.2148 | 38.9812 | 2357.9336 | 2388.8674 | 0.11165 | 0.88835 | 0.067892
2.25 | 1479.6577 | 1419.2066 | 1390.9318 | 1503.4493 | -0.1676 | 1372.0735 | 0 | 1358.9063 | 1638.8 | 0.22059 | 1461.0899 | 1871.125 |  | 0.78855 | 51.4079 | 51.4079 | 0.43142 | 28.3367 | 12.9438 | 12.9438 | 114.0986 | 0.25129 | 15.6915 | 15.6942 | 0.26018 | 16.1398 | 0.44554 | 0.44554 | 0.44554 | 0.44554 | 0.25543 | 1419.6724 | 114.0239 | 114.0239 | -20.7709 | -20.7709 | -20.7709 | -20.7709 | 20.7709 | 67.4044 | 67.4044 | 61.7491 | 2729.0208 | 109.899 | 0.21544 | 9.9998 | 0.21901 | 10.2495 | 9.9998 | 10.0002 | 10.2495 | 0.24939 | 0.21662 | 1419.5364 | 100.3483 | 100.3483 | -8.2158 | -8.2158 | -8.2158 | 8.2158 | 39.3457 | 2397.2792 | 2430.4534 | 0.11228 | 0.88772 | 0.069073
2.24 | 1479.5259 | 1418.5325 | 1389.7872 | 1502.3079 | -0.16757 | 1370.9318 | 0 | 1357.8062 | 1638.1437 | 0.22085 | 1460.2322 | 1870.7648 |  | 0.79753 | 52.1364 | 52.1364 | 0.43419 | 28.6101 | 13.0641 | 13.0641 | 114.1733 | 0.25547 | 15.8997 | 15.9019 | 0.26435 | 16.3501 | 0.44818 | 0.44818 | 0.44818 | 0.44818 | 0.25961 | 1418.9989 | 114.0986 | 114.0986 | -20.8938 | -20.8938 | -20.8938 | -20.8938 | 20.8938 | 67.4796 | 67.4796 | 62.6327 | 2791.6535 | 110.001 | 0.21662 | 10.0819 | 0.22019 | 10.332 | 10.0819 | 10.0823 | 10.332 | 0.24967 | 0.21779 | 1418.862 | 100.3899 | 100.3899 | -8.2167 | -8.2167 | -8.2167 | 8.2167 | 39.711 | 2436.9902 | 2472.4566 | 0.11291 | 0.88709 | 0.070267
2.23 | 1479.394 | 1417.8577 | 1388.6414 | 1501.1637 | -0.16754 | 1369.7893 | 0 | 1356.7052 | 1637.4867 | 0.22111 | 1459.3741 | 1870.4042 |  | 0.80653 | 52.8702 | 52.8702 | 0.43695 | 28.8838 | 13.1845 | 13.1845 | 114.248 | 0.25965 | 16.1092 | 16.1109 | 0.26854 | 16.5617 | 0.45084 | 0.45084 | 0.45084 | 0.45084 | 0.2638 | 1418.3247 | 114.1733 | 114.1733 | -21.0174 | -21.0174 | -21.0174 | -21.0174 | 21.0174 | 67.5547 | 67.5547 | 63.5231 | 2855.1766 | 110.103 | 0.21779 | 10.1641 | 0.22136 | 10.4144 | 10.1641 | 10.1645 | 10.4144 | 0.24995 | 0.21897 | 1418.1869 | 100.4314 | 100.4314 | -8.2175 | -8.2175 | -8.2175 | 8.2175 | 40.0772 | 2477.0674 | 2514.8783 | 0.11353 | 0.88647 | 0.071473
2.22 | 1479.2622 | 1417.1822 | 1387.4945 | 1500.0167 | -0.16751 | 1368.646 | 0 | 1355.6032 | 1636.8291 | 0.22137 | 1458.5155 | 1870.0432 |  | 0.81555 | 53.6095 | 53.6095 | 0.43971 | 29.1579 | 13.3052 | 13.3052 | 114.3228 | 0.26384 | 16.3199 | 16.3211 | 0.27273 | 16.7746 | 0.4535 | 0.4535 | 0.4535 | 0.4535 | 0.26799 | 1417.6497 | 114.248 | 114.248 | -21.1417 | -21.1417 | -21.1417 | -21.1417 | 21.1417 | 67.6296 | 67.6296 | 64.4203 | 2919.5969 | 110.205 | 0.21897 | 10.2463 | 0.22252 | 10.4969 | 10.2463 | 10.2467 | 10.4969 | 0.25022 | 0.22014 | 1417.511 | 100.473 | 100.473 | -8.2182 | -8.2182 | -8.2182 | 8.2182 | 40.4442 | 2517.5116 | 2557.7202 | 0.11415 | 0.88585 | 0.07269
2.21 | 1479.1304 | 1416.5059 | 1386.3464 | 1498.8669 | -0.16748 | 1367.5021 | 0 | 1354.5001 | 1636.1709 | 0.22163 | 1457.6564 | 1869.6818 |  | 0.8246 | 54.3542 | 54.3542 | 0.44247 | 29.4322 | 13.426 | 13.426 | 114.3976 | 0.26804 | 16.5319 | 16.5325 | 0.27692 | 16.9887 | 0.45619 | 0.45619 | 0.45619 | 0.45619 | 0.2722 | 1416.974 | 114.3228 | 114.3228 | -21.2667 | -21.2667 | -21.2667 | -21.2667 | 21.2667 | 67.7043 | 67.7043 | 65.3245 | 2984.9213 | 110.307 | 0.22014 | 10.3285 | 0.22369 | 10.5793 | 10.3285 | 10.3288 | 10.5793 | 0.25049 | 0.2213 | 1416.8344 | 100.5147 | 100.5147 | -8.2188 | -8.2188 | -8.2188 | 8.2188 | 40.8121 | 2558.3238 | 2600.9835 | 0.11476 | 0.88524 | 0.07392
2.2 | 1478.9986 | 1415.8288 | 1385.1973 | 1497.7143 | -0.16744 | 1366.3573 | 0 | 1353.396 | 1635.512 | 0.22189 | 1456.7968 | 1869.32 |  | 0.83366 | 55.1043 | 55.1043 | 0.44522 | 29.7068 | 13.5469 | 13.5469 | 114.4725 | 0.27224 | 16.7451 | 16.7451 | 0.28113 | 17.204 | 0.45888 | 0.45888 | 0.45888 | 0.45888 | 0.27641 | 1416.2976 | 114.3976 | 114.3976 | -21.3925 | -21.3925 | -21.3925 | -21.3925 | 21.3925 | 67.7788 | 67.7788 | 66.2356 | 3051.157 | 110.409 | 0.2213 | 10.4107 | 0.22485 | 10.6618 | 10.4107 | 10.411 | 10.6618 | 0.25076 | 0.22247 | 1416.157 | 100.5564 | 100.5564 | -8.2192 | -8.2192 | -8.2192 | 8.2192 | 41.1809 | 2599.5047 | 2644.6699 | 0.11537 | 0.88463 | 0.075162
2.19 | 1478.8668 | 1415.1511 | 1384.047 | 1496.5589 | -0.16741 | 1365.2119 | 0 | 1352.2909 | 1634.8525 | 0.22216 | 1455.9368 | 1868.9578 |  | 0.84275 | 55.86 | 55.86 | 0.44796 | 29.9817 | 13.668 | 13.668 | 114.5474 | 0.27645 | 16.9596 | 16.9591 | 0.28534 | 17.4207 | 0.46159 | 0.46159 | 0.46159 | 0.46159 | 0.28062 | 1415.6204 | 114.4725 | 114.4725 | -21.5189 | -21.5189 | -21.5189 | -21.5189 | 21.5189 | 67.8532 | 67.8532 | 67.1538 | 3118.3107 | 110.511 | 0.22247 | 10.4929 | 0.226 | 10.7442 | 10.4929 | 10.4932 | 10.7442 | 0.25102 | 0.22363 | 1415.4789 | 100.5982 | 100.5982 | -8.2196 | -8.2196 | -8.2196 | 8.2196 | 41.5506 | 2641.0553 | 2688.7808 | 0.11597 | 0.88403 | 0.076415
2.18 | 1478.735 | 1414.4725 | 1382.8956 | 1495.4007 | -0.16737 | 1364.0657 | 0 | 1351.1848 | 1634.1923 | 0.22242 | 1455.0764 | 1868.5952 |  | 0.85187 | 56.621 | 56.621 | 0.4507 | 30.2569 | 13.7893 | 13.7893 | 114.6223 | 0.28067 | 17.1754 | 17.1743 | 0.28956 | 17.6386 | 0.46431 | 0.46431 | 0.46431 | 0.46431 | 0.28485 | 1414.9425 | 114.5474 | 114.5474 | -21.6462 | -21.6462 | -21.6462 | -21.6462 | 21.6462 | 67.9274 | 67.9274 | 68.0791 | 3186.3898 | 110.613 | 0.22363 | 10.5751 | 0.22716 | 10.8267 | 10.5751 | 10.5754 | 10.8267 | 0.25127 | 0.22478 | 1414.8001 | 100.64 | 100.64 | -8.2198 | -8.2198 | -8.2198 | 8.2198 | 41.9211 | 2682.9764 | 2733.3178 | 0.11658 | 0.88342 | 0.077681
2.17 | 1478.6032 | 1413.7933 | 1381.743 | 1494.2397 | -0.16733 | 1362.9187 | 0 | 1350.0776 | 1633.5315 | 0.22268 | 1454.2155 | 1868.2322 |  | 0.861 | 57.3876 | 57.3876 | 0.45343 | 30.5324 | 13.9107 | 13.9107 | 114.6973 | 0.2849 | 17.3925 | 17.3907 | 0.29379 | 17.8578 | 0.46705 | 0.46705 | 0.46705 | 0.46705 | 0.28908 | 1414.2638 | 114.6223 | 114.6223 | -21.7741 | -21.7741 | -21.7741 | -21.7741 | 21.7741 | 68.0015 | 68.0015 | 69.0115 | 3255.4013 | 110.715 | 0.22478 | 10.6573 | 0.22831 | 10.9091 | 10.6573 | 10.6576 | 10.9091 | 0.25152 | 0.22594 | 1414.1205 | 100.6818 | 100.6818 | -8.2199 | -8.2199 | -8.2199 | 8.2199 | 42.2925 | 2725.2689 | 2778.2822 | 0.11717 | 0.88283 | 0.078959
2.16 | 1478.4714 | 1413.1132 | 1380.5894 | 1493.0759 | -0.16729 | 1361.771 | 0 | 1348.9694 | 1632.8701 | 0.22295 | 1453.3541 | 1867.8688 |  | 0.87017 | 58.1598 | 58.1598 | 0.45615 | 30.8081 | 14.0323 | 14.0323 | 114.7724 | 0.28914 | 17.6108 | 17.6085 | 0.29803 | 18.0783 | 0.4698 | 0.4698 | 0.4698 | 0.4698 | 0.29332 | 1413.5844 | 114.6973 | 114.6973 | -21.9028 | -21.9028 | -21.9028 | -21.9028 | 21.9028 | 68.0754 | 68.0754 | 69.9511 | 3325.3523 | 110.817 | 0.22594 | 10.7395 | 0.22946 | 10.9916 | 10.7395 | 10.7398 | 10.9916 | 0.25177 | 0.22709 | 1413.4401 | 100.7237 | 100.7237 | -8.2199 | -8.2199 | -8.2199 | 8.2199 | 42.6648 | 2767.9337 | 2823.6756 | 0.11777 | 0.88223 | 0.080249
2.15 | 1478.3396 | 1412.4325 | 1379.4346 | 1491.9093 | -0.16726 | 1360.6225 | 0 | 1347.8603 | 1632.208 | 0.22321 | 1452.4922 | 1867.505 |  | 0.87935 | 58.9374 | 58.9374 | 0.45887 | 31.0841 | 14.154 | 14.154 | 114.8475 | 0.29338 | 17.8305 | 17.8275 | 0.30227 | 18.3 | 0.47256 | 0.47256 | 0.47256 | 0.47256 | 0.29758 | 1412.9043 | 114.7724 | 114.7724 | -22.0322 | -22.0322 | -22.0322 | -22.0322 | 22.0322 | 68.1491 | 68.1491 | 70.8979 | 3396.2502 | 110.919 | 0.22709 | 10.8217 | 0.23061 | 11.074 | 10.8217 | 10.822 | 11.074 | 0.25201 | 0.22824 | 1412.7591 | 100.7656 | 100.7656 | -8.2198 | -8.2198 | -8.2198 | 8.2198 | 43.0379 | 2810.9716 | 2869.4995 | 0.11836 | 0.88164 | 0.081551
2.14 | 1478.2077 | 1411.751 | 1378.2787 | 1490.7399 | -0.16722 | 1359.4733 | 0 | 1346.75 | 1631.5453 | 0.22348 | 1451.6299 | 1867.1408 |  | 0.88856 | 59.7206 | 59.7206 | 0.46159 | 31.3603 | 14.2758 | 14.2758 | 114.9226 | 0.29763 | 18.0514 | 18.0478 | 0.30653 | 18.5231 | 0.47533 | 0.47533 | 0.47533 | 0.47533 | 0.30184 | 1412.2234 | 114.8475 | 114.8475 | -22.1623 | -22.1623 | -22.1623 | -22.1623 | 22.1623 | 68.2227 | 68.2227 | 71.8521 | 3468.1023 | 111.021 | 0.22824 | 10.9039 | 0.23175 | 11.1565 | 10.9039 | 10.9042 | 11.1565 | 0.25225 | 0.22938 | 1412.0773 | 100.8076 | 100.8076 | -8.2196 | -8.2196 | -8.2196 | 8.2196 | 43.4119 | 2854.3835 | 2915.7554 | 0.11894 | 0.88106 | 0.082866
2.13 | 1478.0759 | 1411.0688 | 1377.1216 | 1489.5677 | -0.16718 | 1358.3233 | 0 | 1345.6388 | 1630.8819 | 0.22375 | 1450.7672 | 1866.7762 |  | 0.8978 | 60.5094 | 60.5094 | 0.4643 | 31.6367 | 14.3978 | 14.3978 | 114.9978 | 0.3019 | 18.2737 | 18.2694 | 0.31079 | 18.7476 | 0.47812 | 0.47812 | 0.47812 | 0.47812 | 0.3061 | 1411.5419 | 114.9226 | 114.9226 | -22.2932 | -22.2932 | -22.2932 | -22.2932 | 22.2932 | 68.2962 | 68.2962 | 72.8136 | 3540.9159 | 111.123 | 0.22938 | 10.9861 | 0.23289 | 11.2389 | 10.9861 | 10.9864 | 11.2389 | 0.25248 | 0.23053 | 1411.3947 | 100.8496 | 100.8496 | -8.2192 | -8.2192 | -8.2192 | 8.2192 | 43.7868 | 2898.1703 | 2962.4448 | 0.11953 | 0.88047 | 0.084193
2.12 | 1477.9441 | 1410.3858 | 1375.9634 | 1488.3927 | -0.16714 | 1357.1725 | 0 | 1344.5266 | 1630.2179 | 0.22401 | 1449.904 | 1866.4112 |  | 0.90707 | 61.3038 | 61.3038 | 0.467 | 31.9135 | 14.52 | 14.52 | 115.0731 | 0.30617 | 18.4973 | 18.4924 | 0.31506 | 18.9733 | 0.48093 | 0.48093 | 0.48093 | 0.48093 | 0.31038 | 1410.8596 | 114.9978 | 114.9978 | -22.4248 | -22.4248 | -22.4248 | -22.4248 | 22.4248 | 68.3695 | 68.3695 | 73.7826 | 3614.6985 | 111.225 | 0.23053 | 11.0683 | 0.23403 | 11.3213 | 11.0683 | 11.0686 | 11.3213 | 0.25271 | 0.23167 | 1410.7114 | 100.8917 | 100.8917 | -8.2188 | -8.2188 | -8.2188 | 8.2188 | 44.1625 | 2942.3328 | 3009.5693 | 0.12011 | 0.87989 | 0.085532
2.11 | 1477.8123 | 1409.7021 | 1374.8041 | 1487.2149 | -0.16709 | 1356.0211 | 0 | 1343.4133 | 1629.5533 | 0.22428 | 1449.0404 | 1866.0458 |  | 0.91636 | 62.1038 | 62.1038 | 0.4697 | 32.1904 | 14.6423 | 14.6423 | 115.1484 | 0.31045 | 18.7222 | 18.7166 | 0.31935 | 19.2004 | 0.48374 | 0.48374 | 0.48374 | 0.48374 | 0.31467 | 1410.1765 | 115.0731 | 115.0731 | -22.5571 | -22.5571 | -22.5571 | -22.5571 | 22.5571 | 68.4427 | 68.4427 | 74.759 | 3689.4575 | 111.327 | 0.23167 | 11.1505 | 0.23516 | 11.4037 | 11.1505 | 11.1508 | 11.4037 | 0.25294 | 0.2328 | 1410.0274 | 100.9338 | 100.9338 | -8.2183 | -8.2183 | -8.2183 | 8.2183 | 44.5391 | 2986.8719 | 3057.1304 | 0.12068 | 0.87932 | 0.086884
2.1 | 1477.6805 | 1409.0177 | 1373.6437 | 1486.0343 | -0.16705 | 1354.8688 | 0 | 1342.299 | 1628.888 | 0.22455 | 1448.1763 | 1865.68 |  | 0.92567 | 62.9094 | 62.9094 | 0.47239 | 32.4676 | 14.7647 | 14.7647 | 115.2238 | 0.31474 | 18.9485 | 18.9422 | 0.32364 | 19.4288 | 0.48657 | 0.48657 | 0.48657 | 0.48657 | 0.31897 | 1409.4928 | 115.1484 | 115.1484 | -22.6901 | -22.6901 | -22.6901 | -22.6901 | 22.6901 | 68.5158 | 68.5158 | 75.743 | 3765.2004 | 111.429 | 0.2328 | 11.2326 | 0.23629 | 11.4861 | 11.2326 | 11.233 | 11.4861 | 0.25316 | 0.23394 | 1409.3427 | 100.9759 | 100.9759 | -8.2176 | -8.2176 | -8.2176 | 8.2176 | 44.9166 | 3031.7885 | 3105.1297 | 0.12126 | 0.87874 | 0.088248
2.09 | 1477.5487 | 1408.3325 | 1372.4822 | 1484.8509 | -0.16701 | 1353.7158 | 0 | 1341.1837 | 1628.2221 | 0.22482 | 1447.3117 | 1865.3138 |  | 0.93502 | 63.7207 | 63.7207 | 0.47508 | 32.745 | 14.8872 | 14.8872 | 115.2992 | 0.31904 | 19.176 | 19.1691 | 0.32794 | 19.6585 | 0.48942 | 0.48942 | 0.48942 | 0.48942 | 0.32328 | 1408.8083 | 115.2238 | 115.2238 | -22.8239 | -22.8239 | -22.8239 | -22.8239 | 22.8239 | 68.5888 | 68.5888 | 76.7346 | 3841.935 | 111.531 | 0.23394 | 11.3148 | 0.23742 | 11.5685 | 11.3148 | 11.3151 | 11.5685 | 0.25338 | 0.23507 | 1408.6572 | 101.0181 | 101.0181 | -8.2169 | -8.2169 | -8.2169 | 8.2169 | 45.2949 | 3077.0834 | 3153.5686 | 0.12183 | 0.87817 | 0.089624
2.08 | 1477.4169 | 1407.6466 | 1371.3195 | 1483.6647 | -0.16696 | 1352.5621 | 0 | 1340.0674 | 1627.5555 | 0.22509 | 1446.4467 | 1864.9472 |  | 0.94439 | 64.5376 | 64.5376 | 0.47776 | 33.0226 | 15.0099 | 15.0099 | 115.3747 | 0.32335 | 19.405 | 19.3973 | 0.33225 | 19.8896 | 0.49227 | 0.49227 | 0.49227 | 0.49227 | 0.32759 | 1408.1231 | 115.2992 | 115.2992 | -22.9584 | -22.9584 | -22.9584 | -22.9584 | 22.9584 | 68.6616 | 68.6616 | 77.7338 | 3919.6688 | 111.633 | 0.23507 | 11.397 | 0.23855 | 11.6509 | 11.397 | 11.3973 | 11.6509 | 0.25359 | 0.2362 | 1407.971 | 101.0603 | 101.0603 | -8.216 | -8.216 | -8.216 | 8.216 | 45.6741 | 3122.7575 | 3202.4487 | 0.1224 | 0.8776 | 0.091014
2.07 | 1477.2851 | 1406.96 | 1370.1557 | 1482.4757 | -0.16692 | 1351.4076 | 0 | 1338.95 | 1626.8883 | 0.22536 | 1445.5813 | 1864.5802 |  | 0.95379 | 65.3602 | 65.3602 | 0.48043 | 33.3004 | 15.1328 | 15.1328 | 115.4502 | 0.32767 | 19.6353 | 19.6269 | 0.33658 | 20.122 | 0.49514 | 0.49514 | 0.49514 | 0.49514 | 0.33192 | 1407.4371 | 115.3747 | 115.3747 | -23.0937 | -23.0937 | -23.0937 | -23.0937 | 23.0937 | 68.7344 | 68.7344 | 78.7407 | 3998.4095 | 111.735 | 0.2362 | 11.4792 | 0.23967 | 11.7333 | 11.4792 | 11.4795 | 11.7333 | 0.2538 | 0.23732 | 1407.2841 | 101.1026 | 101.1026 | -8.215 | -8.215 | -8.215 | 8.215 | 46.0542 | 3168.8117 | 3251.7715 | 0.12296 | 0.87704 | 0.092415
2.06 | 1477.1532 | 1406.2727 | 1368.9908 | 1481.2839 | -0.16687 | 1350.2523 | 0 | 1337.8316 | 1626.2205 | 0.22563 | 1444.7155 | 1864.2128 |  | 0.96322 | 66.1885 | 66.1885 | 0.4831 | 33.5784 | 15.2557 | 15.2557 | 115.5258 | 0.33201 | 19.8669 | 19.8578 | 0.34091 | 20.3559 | 0.49803 | 0.49803 | 0.49803 | 0.49803 | 0.33626 | 1406.7505 | 115.4502 | 115.4502 | -23.2296 | -23.2296 | -23.2296 | -23.2296 | 23.2296 | 68.807 | 68.807 | 79.7555 | 4078.165 | 111.837 | 0.23732 | 11.5613 | 0.24079 | 11.8156 | 11.5613 | 11.5616 | 11.8156 | 0.254 | 0.23844 | 1406.5965 | 101.1449 | 101.1449 | -8.214 | -8.214 | -8.214 | 8.214 | 46.4352 | 3215.2469 | 3301.5387 | 0.12352 | 0.87648 | 0.09383
2.05 | 1477.0214 | 1405.5846 | 1367.8247 | 1480.0893 | -0.16682 | 1349.0963 | 0 | 1336.7123 | 1625.552 | 0.2259 | 1443.8492 | 1863.845 |  | 0.97267 | 67.0225 | 67.0225 | 0.48577 | 33.8566 | 15.3788 | 15.3788 | 115.6015 | 0.33635 | 20.1 | 20.0901 | 0.34525 | 20.5911 | 0.50093 | 0.50093 | 0.50093 | 0.50093 | 0.34061 | 1406.0631 | 115.5258 | 115.5258 | -23.3663 | -23.3663 | -23.3663 | -23.3663 | 23.3663 | 68.8796 | 68.8796 | 80.778 | 4158.943 | 111.939 | 0.23844 | 11.6435 | 0.24191 | 11.898 | 11.6435 | 11.6438 | 11.898 | 0.25421 | 0.23956 | 1405.9081 | 101.1873 | 101.1873 | -8.2128 | -8.2128 | -8.2128 | 8.2128 | 46.817 | 3262.0639 | 3351.7518 | 0.12408 | 0.87592 | 0.095257
2.04 | 1476.8896 | 1404.8958 | 1366.6575 | 1478.8919 | -0.16678 | 1347.9395 | 0 | 1335.5918 | 1624.8829 | 0.22618 | 1442.9824 | 1863.4768 |  | 0.98216 | 67.8622 | 67.8622 | 0.48843 | 34.135 | 15.502 | 15.502 | 115.6773 | 0.3407 | 20.3344 | 20.3238 | 0.34961 | 20.8276 | 0.50384 | 0.50384 | 0.50384 | 0.50384 | 0.34497 | 1405.375 | 115.6015 | 115.6015 | -23.5038 | -23.5038 | -23.5038 | -23.5038 | 23.5038 | 68.952 | 68.952 | 81.8085 | 4240.7515 | 112.041 | 0.23956 | 11.7256 | 0.24302 | 11.9803 | 11.7256 | 11.7259 | 11.9803 | 0.2544 | 0.24068 | 1405.219 | 101.2297 | 101.2297 | -8.2115 | -8.2115 | -8.2115 | 8.2115 | 47.1997 | 3309.2636 | 3402.4123 | 0.12464 | 0.87536 | 0.096697
2.03 | 1476.7578 | 1404.2063 | 1365.4892 | 1477.6917 | -0.16673 | 1346.782 | 0 | 1334.4704 | 1624.2131 | 0.22645 | 1442.1152 | 1863.1082 |  | 0.99168 | 68.7077 | 68.7077 | 0.49108 | 34.4137 | 15.6253 | 15.6253 | 115.7531 | 0.34506 | 20.5702 | 20.5588 | 0.35398 | 21.0656 | 0.50676 | 0.50676 | 0.50676 | 0.50676 | 0.34934 | 1404.6862 | 115.6773 | 115.6773 | -23.6419 | -23.6419 | -23.6419 | -23.6419 | 23.6419 | 69.0243 | 69.0243 | 82.8469 | 4323.5983 | 112.143 | 0.24068 | 11.8077 | 0.24413 | 12.0626 | 11.8077 | 11.808 | 12.0626 | 0.2546 | 0.2418 | 1404.5292 | 101.2721 | 101.2721 | -8.2102 | -8.2102 | -8.2102 | 8.2102 | 47.5832 | 3356.8468 | 3453.5219 | 0.12519 | 0.87481 | 0.098149
2.02 | 1476.626 | 1403.516 | 1364.3198 | 1476.4887 | -0.16668 | 1345.6237 | 0 | 1333.348 | 1623.5427 | 0.22672 | 1441.2476 | 1862.7392 |  | 1.0012 | 69.5589 | 69.5589 | 0.49373 | 34.6925 | 15.7487 | 15.7487 | 115.829 | 0.34944 | 20.8073 | 20.7953 | 0.35835 | 21.305 | 0.5097 | 0.5097 | 0.5097 | 0.5097 | 0.35372 | 1403.9967 | 115.7531 | 115.7531 | -23.7808 | -23.7808 | -23.7808 | -23.7808 | 23.7808 | 69.0966 | 69.0966 | 83.8933 | 4407.4916 | 112.245 | 0.2418 | 11.8898 | 0.24524 | 12.1449 | 11.8898 | 11.8901 | 12.1449 | 0.25479 | 0.24291 | 1403.8386 | 101.3146 | 101.3146 | -8.2087 | -8.2087 | -8.2087 | 8.2087 | 47.9677 | 3404.8144 | 3505.0822 | 0.12575 | 0.87425 | 0.099614
2.01 | 1476.4942 | 1402.8251 | 1363.1492 | 1475.2829 | -0.16663 | 1344.4647 | 0 | 1332.2245 | 1622.8717 | 0.227 | 1440.3796 | 1862.3698 |  | 1.0108 | 70.416 | 70.416 | 0.49637 | 34.9714 | 15.8723 | 15.8723 | 115.9049 | 0.35383 | 21.0459 | 21.0331 | 0.36274 | 21.5457 | 0.51265 | 0.51265 | 0.51265 | 0.51265 | 0.35812 | 1403.3064 | 115.829 | 115.829 | -23.9204 | -23.9204 | -23.9204 | -23.9204 | 23.9204 | 69.1687 | 69.1687 | 84.9478 | 4492.4394 | 112.347 | 0.24291 | 11.9719 | 0.24635 | 12.2272 | 11.9719 | 11.9722 | 12.2272 | 0.25497 | 0.24402 | 1403.1474 | 101.3571 | 101.3571 | -8.2072 | -8.2072 | -8.2072 | 8.2072 | 48.353 | 3453.1674 | 3557.0946 | 0.1263 | 0.8737 | 0.10109
2 | 1476.3624 | 1402.1334 | 1361.9775 | 1474.0743 | -0.16658 | 1343.3049 | 0 | 1331.1 | 1622.2 | 0.22727 | 1439.5111 | 1862 |  | 1.0204 | 71.2788 | 71.2788 | 0.49901 | 35.2506 | 15.996 | 15.996 | 115.9809 | 0.35823 | 21.2859 | 21.2723 | 0.36715 | 21.7879 | 0.51562 | 0.51562 | 0.51562 | 0.51562 | 0.36253 | 1402.6155 | 115.9049 | 115.9049 | -24.0608 | -24.0608 | -24.0608 | -24.0608 | 24.0608 | 69.2408 | 69.2408 | 86.0104 | 4578.4498 | 112.449 | 0.24402 | 12.054 | 0.24745 | 12.3094 | 12.054 | 12.0543 | 12.3094 | 0.25516 | 0.24512 | 1402.4554 | 101.3997 | 101.3997 | -8.2055 | -8.2055 | -8.2055 | 8.2055 | 48.7391 | 3501.9065 | 3609.5609 | 0.12684 | 0.87316 | 0.10258
1.99 | 1476.2306 | 1401.441 | 1360.8047 | 1472.8629 | -0.16652 | 1342.1443 | 0 | 1329.9745 | 1621.5277 | 0.22755 | 1438.6422 | 1861.6298 |  | 1.0301 | 72.1474 | 72.1474 | 0.50164 | 35.5299 | 16.1198 | 16.1198 | 116.057 | 0.36264 | 21.5273 | 21.5129 | 0.37156 | 22.0315 | 0.5186 | 0.5186 | 0.5186 | 0.5186 | 0.36694 | 1401.9238 | 115.9809 | 115.9809 | -24.2019 | -24.2019 | -24.2019 | -24.2019 | 24.2019 | 69.3128 | 69.3128 | 87.0812 | 4665.5311 | 112.551 | 0.24512 | 12.136 | 0.24855 | 12.3917 | 12.136 | 12.1363 | 12.3917 | 0.25533 | 0.24623 | 1401.7627 | 101.4423 | 101.4423 | -8.2037 | -8.2037 | -8.2037 | 8.2037 | 49.1262 | 3551.0327 | 3662.4825 | 0.12739 | 0.87261 | 0.10409
1.98 | 1476.0987 | 1400.7479 | 1359.6308 | 1471.6487 | -0.16647 | 1340.983 | 0 | 1328.848 | 1620.8547 | 0.22783 | 1437.7729 | 1861.2592 |  | 1.0397 | 73.0219 | 73.0219 | 0.50427 | 35.8094 | 16.2437 | 16.2437 | 116.1332 | 0.36706 | 21.7701 | 21.7549 | 0.37599 | 22.2765 | 0.52159 | 0.52159 | 0.52159 | 0.52159 | 0.37137 | 1401.2314 | 116.057 | 116.057 | -24.3437 | -24.3437 | -24.3437 | -24.3437 | 24.3437 | 69.3847 | 69.3847 | 88.1603 | 4753.6914 | 112.653 | 0.24623 | 12.2181 | 0.24965 | 12.4739 | 12.2181 | 12.2184 | 12.4739 | 0.25551 | 0.24733 | 1401.0693 | 101.4849 | 101.4849 | -8.2019 | -8.2019 | -8.2019 | 8.2019 | 49.5141 | 3600.5468 | 3715.8613 | 0.12793 | 0.87207 | 0.1056
1.97 | 1475.9669 | 1400.054 | 1358.4557 | 1470.4317 | -0.16642 | 1339.8209 | 0 | 1327.7204 | 1620.1811 | 0.2281 | 1436.9031 | 1860.8882 |  | 1.0494 | 73.9022 | 73.9022 | 0.50689 | 36.0891 | 16.3677 | 16.3677 | 116.2095 | 0.37149 | 22.0144 | 21.9983 | 0.38042 | 22.5229 | 0.52459 | 0.52459 | 0.52459 | 0.52459 | 0.37582 | 1400.5383 | 116.1332 | 116.1332 | -24.4862 | -24.4862 | -24.4862 | -24.4862 | 24.4862 | 69.4566 | 69.4566 | 89.2477 | 4842.9391 | 112.755 | 0.24733 | 12.3001 | 0.25075 | 12.5561 | 12.3001 | 12.3004 | 12.5561 | 0.25568 | 0.24843 | 1400.3751 | 101.5276 | 101.5276 | -8.2 | -8.2 | -8.2 | 8.2 | 49.9029 | 3650.4497 | 3769.6986 | 0.12847 | 0.87153 | 0.10713
1.96 | 1475.8351 | 1399.3594 | 1357.2795 | 1469.2119 | -0.16636 | 1338.658 | 0 | 1326.5918 | 1619.5069 | 0.22838 | 1436.0329 | 1860.5168 |  | 1.0592 | 74.7884 | 74.7884 | 0.50951 | 36.3689 | 16.4918 | 16.4918 | 116.2858 | 0.37594 | 22.2601 | 22.2432 | 0.38487 | 22.7708 | 0.52761 | 0.52761 | 0.52761 | 0.52761 | 0.38027 | 1399.8445 | 116.2095 | 116.2095 | -24.6295 | -24.6295 | -24.6295 | -24.6295 | 24.6295 | 69.5284 | 69.5284 | 90.3435 | 4933.2827 | 112.857 | 0.24843 | 12.3821 | 0.25184 | 12.6382 | 12.3821 | 12.3824 | 12.6382 | 0.25585 | 0.24952 | 1399.6803 | 101.5703 | 101.5703 | -8.1979 | -8.1979 | -8.1979 | 8.1979 | 50.2926 | 3700.7423 | 3823.9963 | 0.12901 | 0.87099 | 0.10868
1.95 | 1475.7033 | 1398.6642 | 1356.1022 | 1467.9893 | -0.16631 | 1337.4944 | 0 | 1325.4623 | 1618.832 | 0.22866 | 1435.1623 | 1860.145 |  | 1.0689 | 75.6804 | 75.6804 | 0.51212 | 36.6488 | 16.6161 | 16.6161 | 116.3622 | 0.3804 | 22.5072 | 22.4895 | 0.38934 | 23.0201 | 0.53064 | 0.53064 | 0.53064 | 0.53064 | 0.38474 | 1399.1499 | 116.2858 | 116.2858 | -24.7735 | -24.7735 | -24.7735 | -24.7735 | 24.7735 | 69.6001 | 69.6001 | 91.4478 | 5024.7304 | 112.959 | 0.24952 | 12.4641 | 0.25293 | 12.7204 | 12.4641 | 12.4644 | 12.7204 | 0.25601 | 0.25061 | 1398.9847 | 101.613 | 101.613 | -8.1958 | -8.1958 | -8.1958 | 8.1958 | 50.6831 | 3751.4254 | 3878.7559 | 0.12954 | 0.87046 | 0.11023
1.94 | 1475.5715 | 1397.9682 | 1354.9237 | 1466.7639 | -0.16625 | 1336.33 | 0 | 1324.3316 | 1618.1565 | 0.22894 | 1434.2913 | 1859.7728 |  | 1.0788 | 76.5784 | 76.5784 | 0.51473 | 36.9289 | 16.7404 | 16.7404 | 116.4387 | 0.38487 | 22.7558 | 22.7372 | 0.39382 | 23.2709 | 0.53369 | 0.53369 | 0.53369 | 0.53369 | 0.38922 | 1398.4547 | 116.3622 | 116.3622 | -24.9182 | -24.9182 | -24.9182 | -24.9182 | 24.9182 | 69.6717 | 69.6717 | 92.5605 | 5117.2909 | 113.061 | 0.25061 | 12.5461 | 0.25402 | 12.8025 | 12.5461 | 12.5463 | 12.8025 | 0.25618 | 0.2517 | 1398.2884 | 101.6558 | 101.6558 | -8.1935 | -8.1935 | -8.1935 | 8.1935 | 51.0745 | 3802.4999 | 3933.979 | 0.13008 | 0.86992 | 0.1118
1.93 | 1475.4397 | 1397.2714 | 1353.7442 | 1465.5357 | -0.1662 | 1335.1648 | 0 | 1323.2 | 1617.4803 | 0.22922 | 1433.4199 | 1859.4002 |  | 1.0886 | 77.4822 | 77.4822 | 0.51733 | 37.2092 | 16.8649 | 16.8649 | 116.5152 | 0.38936 | 23.0059 | 22.9864 | 0.39831 | 23.5232 | 0.53675 | 0.53675 | 0.53675 | 0.53675 | 0.39372 | 1397.7587 | 116.4387 | 116.4387 | -25.0636 | -25.0636 | -25.0636 | -25.0636 | 25.0636 | 69.7433 | 69.7433 | 93.6818 | 5210.9728 | 113.163 | 0.2517 | 12.628 | 0.2551 | 12.8846 | 12.628 | 12.6282 | 12.8846 | 0.25633 | 0.25279 | 1397.5914 | 101.6987 | 101.6987 | -8.1912 | -8.1912 | -8.1912 | 8.1912 | 51.4668 | 3853.9667 | 3989.6673 | 0.13061 | 0.86939 | 0.11339
1.92 | 1475.3079 | 1396.574 | 1352.5635 | 1464.3047 | -0.16614 | 1333.9989 | 0 | 1322.0674 | 1616.8035 | 0.2295 | 1432.548 | 1859.0272 |  | 1.0985 | 78.392 | 78.392 | 0.51992 | 37.4896 | 16.9894 | 16.9894 | 116.5918 | 0.39386 | 23.2574 | 23.237 | 0.40281 | 23.7769 | 0.53982 | 0.53982 | 0.53982 | 0.53982 | 0.39823 | 1397.0621 | 116.5152 | 116.5152 | -25.2098 | -25.2098 | -25.2098 | -25.2098 | 25.2098 | 69.8149 | 69.8149 | 94.8118 | 5305.7846 | 113.265 | 0.25279 | 12.7099 | 0.25618 | 12.9666 | 12.7099 | 12.7102 | 12.9666 | 0.25649 | 0.25388 | 1396.8937 | 101.7415 | 101.7415 | -8.1888 | -8.1888 | -8.1888 | 8.1888 | 51.86 | 3905.8267 | 4045.8225 | 0.13114 | 0.86886 | 0.11498
1.91 | 1475.1761 | 1395.8759 | 1351.3816 | 1463.0709 | -0.16608 | 1332.8322 | 0 | 1320.9337 | 1616.1261 | 0.22978 | 1431.6757 | 1858.6538 |  | 1.1084 | 79.3077 | 79.3077 | 0.52251 | 37.7701 | 17.114 | 17.114 | 116.6686 | 0.39838 | 23.5103 | 23.4891 | 0.40733 | 24.032 | 0.54291 | 0.54291 | 0.54291 | 0.54291 | 0.40275 | 1396.3647 | 116.5918 | 116.5918 | -25.3567 | -25.3567 | -25.3567 | -25.3567 | 25.3567 | 69.8864 | 69.8864 | 95.9505 | 5401.735 | 113.367 | 0.25388 | 12.7918 | 0.25726 | 13.0487 | 12.7918 | 12.792 | 13.0487 | 0.25664 | 0.25496 | 1396.1953 | 101.7844 | 101.7844 | -8.1863 | -8.1863 | -8.1863 | 8.1863 | 52.254 | 3958.0807 | 4102.4461 | 0.13167 | 0.86833 | 0.11659
1.9 | 1475.0443 | 1395.177 | 1350.1987 | 1461.8343 | -0.16602 | 1331.6648 | 0 | 1319.799 | 1615.448 | 0.23006 | 1430.8031 | 1858.28 |  | 1.1183 | 80.2293 | 80.2293 | 0.5251 | 38.0507 | 17.2388 | 17.2388 | 116.7454 | 0.4029 | 23.7648 | 23.7427 | 0.41186 | 24.2887 | 0.546 | 0.546 | 0.546 | 0.546 | 0.40729 | 1395.6666 | 116.6686 | 116.6686 | -25.5043 | -25.5043 | -25.5043 | -25.5043 | 25.5043 | 69.9578 | 69.9578 | 97.0979 | 5498.8329 | 113.469 | 0.25496 | 12.8737 | 0.25834 | 13.1307 | 12.8737 | 12.8739 | 13.1307 | 0.25679 | 0.25604 | 1395.4961 | 101.8274 | 101.8274 | -8.1837 | -8.1837 | -8.1837 | 8.1837 | 52.649 | 4010.7297 | 4159.54 | 0.1322 | 0.8678 | 0.11821
1.89 | 1474.9124 | 1394.4774 | 1349.0146 | 1460.5949 | -0.16596 | 1330.4966 | 0 | 1318.6633 | 1614.7693 | 0.23034 | 1429.93 | 1857.9058 |  | 1.1283 | 81.157 | 81.157 | 0.52768 | 38.3315 | 17.3636 | 17.3636 | 116.8222 | 0.40744 | 24.0207 | 23.9978 | 0.41641 | 24.5469 | 0.54912 | 0.54912 | 0.54912 | 0.54912 | 0.41184 | 1394.9678 | 116.7454 | 116.7454 | -25.6526 | -25.6526 | -25.6526 | -25.6526 | 25.6526 | 70.0292 | 70.0292 | 98.2541 | 5597.0871 | 113.571 | 0.25604 | 12.9555 | 0.25941 | 13.2127 | 12.9555 | 12.9557 | 13.2127 | 0.25693 | 0.25711 | 1394.7963 | 101.8704 | 101.8704 | -8.181 | -8.181 | -8.181 | 8.181 | 53.0448 | 4063.7745 | 4217.1057 | 0.13272 | 0.86728 | 0.11985
1.88 | 1474.7806 | 1393.7771 | 1347.8294 | 1459.3527 | -0.1659 | 1329.3276 | 0 | 1317.5266 | 1614.0899 | 0.23063 | 1429.0565 | 1857.5312 |  | 1.1383 | 82.0906 | 82.0906 | 0.53025 | 38.6124 | 17.4886 | 17.4886 | 116.8992 | 0.412 | 24.2782 | 24.2543 | 0.42097 | 24.8065 | 0.55224 | 0.55224 | 0.55224 | 0.55224 | 0.41641 | 1394.2683 | 116.8222 | 116.8222 | -25.8016 | -25.8016 | -25.8016 | -25.8016 | 25.8016 | 70.1005 | 70.1005 | 99.4193 | 5696.5064 | 113.673 | 0.25711 | 13.0373 | 0.26049 | 13.2946 | 13.0373 | 13.0376 | 13.2946 | 0.25707 | 0.25819 | 1394.0957 | 101.9134 | 101.9134 | -8.1783 | -8.1783 | -8.1783 | 8.1783 | 53.4415 | 4117.216 | 4275.145 | 0.13325 | 0.86675 | 0.1215
1.87 | 1474.6488 | 1393.0761 | 1346.6431 | 1458.1077 | -0.16584 | 1328.1578 | 0 | 1316.3888 | 1613.4099 | 0.23091 | 1428.1825 | 1857.1562 |  | 1.1484 | 83.0301 | 83.0301 | 0.53282 | 38.8934 | 17.6136 | 17.6136 | 116.9763 | 0.41657 | 24.5371 | 24.5123 | 0.42554 | 25.0677 | 0.55538 | 0.55538 | 0.55538 | 0.55538 | 0.42099 | 1393.5681 | 116.8992 | 116.8992 | -25.9514 | -25.9514 | -25.9514 | -25.9514 | 25.9514 | 70.1718 | 70.1718 | 100.5934 | 5797.0997 | 113.775 | 0.25819 | 13.1191 | 0.26155 | 13.3766 | 13.1191 | 13.1193 | 13.3766 | 0.25721 | 0.25926 | 1393.3944 | 101.9564 | 101.9564 | -8.1754 | -8.1754 | -8.1754 | 8.1754 | 53.8391 | 4171.055 | 4333.6595 | 0.13377 | 0.86623 | 0.12316
1.86 | 1474.517 | 1392.3744 | 1345.4556 | 1456.8599 | -0.16578 | 1326.9873 | 0 | 1315.25 | 1612.7293 | 0.2312 | 1427.3082 | 1856.7808 |  | 1.1585 | 83.9758 | 83.9758 | 0.53539 | 39.1745 | 17.7387 | 17.7387 | 117.0534 | 0.42116 | 24.7976 | 24.7718 | 0.43013 | 25.3303 | 0.55853 | 0.55853 | 0.55853 | 0.55853 | 0.42558 | 1392.8672 | 116.9763 | 116.9763 | -26.1019 | -26.1019 | -26.1019 | -26.1019 | 26.1019 | 70.243 | 70.243 | 101.7765 | 5898.8763 | 113.877 | 0.25926 | 13.2009 | 0.26262 | 13.4584 | 13.2009 | 13.2011 | 13.4584 | 0.25735 | 0.26033 | 1392.6924 | 101.9995 | 101.9995 | -8.1725 | -8.1725 | -8.1725 | 8.1725 | 54.2375 | 4225.2925 | 4392.6509 | 0.13429 | 0.86571 | 0.12484
1.85 | 1474.3852 | 1391.672 | 1344.267 | 1455.6093 | -0.16571 | 1325.816 | 0 | 1314.1103 | 1612.048 | 0.23148 | 1426.4335 | 1856.405 |  | 1.1686 | 84.9274 | 84.9274 | 0.53795 | 39.4557 | 17.8639 | 17.8639 | 117.1307 | 0.42576 | 25.0595 | 25.0328 | 0.43474 | 25.5945 | 0.56169 | 0.56169 | 0.56169 | 0.56169 | 0.43019 | 1392.1655 | 117.0534 | 117.0534 | -26.2531 | -26.2531 | -26.2531 | -26.2531 | 26.2531 | 70.3143 | 70.3143 | 102.9688 | 6001.845 | 113.979 | 0.26033 | 13.2826 | 0.26369 | 13.5403 | 13.2826 | 13.2828 | 13.5403 | 0.25748 | 0.26139 | 1391.9897 | 102.0427 | 102.0427 | -8.1694 | -8.1694 | -8.1694 | 8.1694 | 54.6369 | 4279.9294 | 4452.121 | 0.13481 | 0.86519 | 0.12653
1.84 | 1474.2534 | 1390.9688 | 1343.0773 | 1454.3559 | -0.16565 | 1324.6439 | 0 | 1312.9694 | 1611.3661 | 0.23177 | 1425.5584 | 1856.0288 |  | 1.1788 | 85.885 | 85.885 | 0.5405 | 39.7371 | 17.9892 | 17.9892 | 117.208 | 0.43038 | 25.323 | 25.2954 | 0.43936 | 25.8602 | 0.56487 | 0.56487 | 0.56487 | 0.56487 | 0.43482 | 1391.4632 | 117.1307 | 117.1307 | -26.405 | -26.405 | -26.405 | -26.405 | 26.405 | 70.3854 | 70.3854 | 104.1701 | 6106.0152 | 114.081 | 0.26139 | 13.3643 | 0.26475 | 13.6221 | 13.3643 | 13.3645 | 13.6221 | 0.25761 | 0.26246 | 1391.2863 | 102.0858 | 102.0858 | -8.1663 | -8.1663 | -8.1663 | 8.1663 | 55.0371 | 4334.9665 | 4512.0714 | 0.13533 | 0.86467 | 0.12823
1.83 | 1474.1216 | 1390.265 | 1341.8865 | 1453.0997 | -0.16559 | 1323.471 | 0 | 1311.8276 | 1610.6835 | 0.23205 | 1424.6829 | 1855.6522 |  | 1.189 | 86.8487 | 86.8487 | 0.54305 | 40.0185 | 18.1146 | 18.1146 | 117.2854 | 0.43501 | 25.588 | 25.5594 | 0.444 | 26.1275 | 0.56806 | 0.56806 | 0.56806 | 0.56806 | 0.43946 | 1390.7602 | 117.208 | 117.208 | -26.5576 | -26.5576 | -26.5576 | -26.5576 | 26.5576 | 70.4566 | 70.4566 | 105.3808 | 6211.396 | 114.183 | 0.26246 | 13.446 | 0.2658 | 13.7039 | 13.446 | 13.4462 | 13.7039 | 0.25773 | 0.26352 | 1390.5821 | 102.1291 | 102.1291 | -8.1631 | -8.1631 | -8.1631 | 8.1631 | 55.4382 | 4390.4047 | 4572.5038 | 0.13584 | 0.86416 | 0.12995
1.82 | 1473.9898 | 1389.5604 | 1340.6945 | 1451.8407 | -0.16552 | 1322.2974 | 0 | 1310.6848 | 1610.0003 | 0.23234 | 1423.8069 | 1855.2752 |  | 1.1993 | 87.8185 | 87.8185 | 0.54559 | 40.3 | 18.2401 | 18.2401 | 117.3629 | 0.43965 | 25.8546 | 25.825 | 0.44865 | 26.3962 | 0.57126 | 0.57126 | 0.57126 | 0.57126 | 0.44412 | 1390.0564 | 117.2854 | 117.2854 | -26.7109 | -26.7109 | -26.7109 | -26.7109 | 26.7109 | 70.5277 | 70.5277 | 106.6007 | 6317.9966 | 114.285 | 0.26352 | 13.5276 | 0.26686 | 13.7857 | 13.5276 | 13.5278 | 13.7857 | 0.25786 | 0.26458 | 1389.8773 | 102.1723 | 102.1723 | -8.1598 | -8.1598 | -8.1598 | 8.1598 | 55.8402 | 4446.2449 | 4633.4201 | 0.13636 | 0.86364 | 0.13168
1.81 | 1473.8579 | 1388.8551 | 1339.5014 | 1450.5789 | -0.16546 | 1321.123 | 0 | 1309.5409 | 1609.3165 | 0.23263 | 1422.9306 | 1854.8978 |  | 1.2096 | 88.7943 | 88.7943 | 0.54813 | 40.5816 | 18.3656 | 18.3656 | 117.4405 | 0.44432 | 26.1227 | 26.0921 | 0.45332 | 26.6666 | 0.57448 | 0.57448 | 0.57448 | 0.57448 | 0.44879 | 1389.3519 | 117.3629 | 117.3629 | -26.8649 | -26.8649 | -26.8649 | -26.8649 | 26.8649 | 70.5988 | 70.5988 | 107.8299 | 6425.8265 | 114.387 | 0.26458 | 13.6092 | 0.26791 | 13.8674 | 13.6092 | 13.6094 | 13.8674 | 0.25798 | 0.26563 | 1389.1717 | 102.2156 | 102.2156 | -8.1564 | -8.1564 | -8.1564 | 8.1564 | 56.2431 | 4502.4881 | 4694.8219 | 0.13687 | 0.86313 | 0.13343
1.8 | 1473.7261 | 1388.1491 | 1338.3072 | 1449.3143 | -0.16539 | 1319.9478 | 0 | 1308.396 | 1608.632 | 0.23292 | 1422.0539 | 1854.52 |  | 1.2199 | 89.7763 | 89.7763 | 0.55067 | 40.8633 | 18.4913 | 18.4913 | 117.5182 | 0.449 | 26.3923 | 26.3607 | 0.45801 | 26.9384 | 0.57771 | 0.57771 | 0.57771 | 0.57771 | 0.45348 | 1388.6468 | 117.4405 | 117.4405 | -27.0197 | -27.0197 | -27.0197 | -27.0197 | 27.0197 | 70.6699 | 70.6699 | 109.0686 | 6534.8952 | 114.489 | 0.26563 | 13.6908 | 0.26897 | 13.9491 | 13.6908 | 13.691 | 13.9491 | 0.25809 | 0.26669 | 1388.4655 | 102.2589 | 102.2589 | -8.153 | -8.153 | -8.153 | 8.153 | 56.6469 | 4559.135 | 4756.711 | 0.13738 | 0.86262 | 0.13519
1.79 | 1473.5943 | 1387.4424 | 1337.1119 | 1448.0469 | -0.16532 | 1318.7719 | 0 | 1307.2501 | 1607.9469 | 0.23321 | 1421.1768 | 1854.1418 |  | 1.2303 | 90.7643 | 90.7643 | 0.5532 | 41.1451 | 18.617 | 18.617 | 117.596 | 0.45369 | 26.6635 | 26.6309 | 0.46271 | 27.2119 | 0.58095 | 0.58095 | 0.58095 | 0.58095 | 0.45819 | 1387.9409 | 117.5182 | 117.5182 | -27.1751 | -27.1751 | -27.1751 | -27.1751 | 27.1751 | 70.7409 | 70.7409 | 110.3168 | 6645.212 | 114.591 | 0.26669 | 13.7723 | 0.27001 | 14.0307 | 13.7723 | 13.7725 | 14.0307 | 0.25821 | 0.26774 | 1387.7585 | 102.3023 | 102.3023 | -8.1494 | -8.1494 | -8.1494 | 8.1494 | 57.0516 | 4616.1866 | 4819.0891 | 0.13789 | 0.86211 | 0.13696
1.78 | 1473.4625 | 1386.735 | 1335.9154 | 1446.7767 | -0.16525 | 1317.5951 | 0 | 1306.1032 | 1607.2611 | 0.2335 | 1420.2993 | 1853.7632 |  | 1.2407 | 91.7584 | 91.7584 | 0.55572 | 41.427 | 18.7428 | 18.7428 | 117.6738 | 0.45841 | 26.9363 | 26.9027 | 0.46743 | 27.4869 | 0.5842 | 0.5842 | 0.5842 | 0.5842 | 0.46291 | 1387.2343 | 117.596 | 117.596 | -27.3312 | -27.3312 | -27.3312 | -27.3312 | 27.3312 | 70.8119 | 70.8119 | 111.5745 | 6756.7865 | 114.693 | 0.26774 | 13.8538 | 0.27106 | 14.1123 | 13.8538 | 13.854 | 14.1123 | 0.25832 | 0.26879 | 1387.0508 | 102.3457 | 102.3457 | -8.1458 | -8.1458 | -8.1458 | 8.1458 | 57.4572 | 4673.6438 | 4881.958 | 0.1384 | 0.8616 | 0.13875
1.77 | 1473.3307 | 1386.0269 | 1334.7178 | 1445.5037 | -0.16519 | 1316.4176 | 0 | 1304.9552 | 1606.5747 | 0.23379 | 1419.4214 | 1853.3842 |  | 1.2512 | 92.7586 | 92.7586 | 0.55824 | 41.7089 | 18.8687 | 18.8687 | 117.7518 | 0.46314 | 27.2106 | 27.176 | 0.47216 | 27.7635 | 0.58747 | 0.58747 | 0.58747 | 0.58747 | 0.46765 | 1386.527 | 117.6738 | 117.6738 | -27.4881 | -27.4881 | -27.4881 | -27.4881 | 27.4881 | 70.8829 | 70.8829 | 112.8419 | 6869.6284 | 114.795 | 0.26879 | 13.9353 | 0.2721 | 14.1939 | 13.9353 | 13.9354 | 14.1939 | 0.25843 | 0.26983 | 1386.3424 | 102.3891 | 102.3891 | -8.1421 | -8.1421 | -8.1421 | 8.1421 | 57.8637 | 4731.5074 | 4945.3195 | 0.13891 | 0.86109 | 0.14055
1.76 | 1473.1989 | 1385.3181 | 1333.5191 | 1444.2279 | -0.16512 | 1315.2393 | 0 | 1303.8062 | 1605.8877 | 0.23408 | 1418.5432 | 1853.0048 |  | 1.2617 | 93.765 | 93.765 | 0.56075 | 41.991 | 18.9946 | 18.9946 | 117.8299 | 0.46789 | 27.4865 | 27.4509 | 0.47692 | 28.0416 | 0.59074 | 0.59074 | 0.59074 | 0.59074 | 0.47241 | 1385.819 | 117.7518 | 117.7518 | -27.6456 | -27.6456 | -27.6456 | -27.6456 | 27.6456 | 70.9539 | 70.9539 | 114.119 | 6983.7474 | 114.897 | 0.26983 | 14.0167 | 0.27314 | 14.2754 | 14.0167 | 14.0169 | 14.2754 | 0.25853 | 0.27088 | 1385.6333 | 102.4326 | 102.4326 | -8.1383 | -8.1383 | -8.1383 | 8.1383 | 58.271 | 4789.7785 | 5009.1754 | 0.13942 | 0.86058 | 0.14236
1.75 | 1473.0671 | 1384.6085 | 1332.3192 | 1442.9493 | -0.16505 | 1314.0602 | 0 | 1302.6563 | 1605.2 | 0.23437 | 1417.6645 | 1852.625 |  | 1.2722 | 94.7775 | 94.7775 | 0.56326 | 42.273 | 19.1206 | 19.1206 | 117.9081 | 0.47265 | 27.764 | 27.7273 | 0.48169 | 28.3214 | 0.59403 | 0.59403 | 0.59403 | 0.59403 | 0.47719 | 1385.1103 | 117.8299 | 117.8299 | -27.8038 | -27.8038 | -27.8038 | -27.8038 | 27.8038 | 71.0249 | 71.0249 | 115.4059 | 7099.1533 | 114.999 | 0.27088 | 14.0981 | 0.27418 | 14.3569 | 14.0981 | 14.0983 | 14.3569 | 0.25864 | 0.27192 | 1384.9235 | 102.4761 | 102.4761 | -8.1344 | -8.1344 | -8.1344 | 8.1344 | 58.6793 | 4848.4578 | 5073.5273 | 0.13993 | 0.86007 | 0.14419
1.74 | 1472.9353 | 1383.8983 | 1331.1182 | 1441.6679 | -0.16497 | 1312.8804 | 0 | 1301.5052 | 1604.5117 | 0.23467 | 1416.7855 | 1852.2448 |  | 1.2828 | 95.7961 | 95.7961 | 0.56576 | 42.5552 | 19.2467 | 19.2467 | 117.9863 | 0.47743 | 28.0431 | 28.0054 | 0.48648 | 28.6027 | 0.59734 | 0.59734 | 0.59734 | 0.59734 | 0.48198 | 1384.4009 | 117.9081 | 117.9081 | -27.9627 | -27.9627 | -27.9627 | -27.9627 | 27.9627 | 71.0958 | 71.0958 | 116.7025 | 7215.8558 | 115.101 | 0.27192 | 14.1794 | 0.27522 | 14.4383 | 14.1794 | 14.1796 | 14.4383 | 0.25874 | 0.27296 | 1384.213 | 102.5196 | 102.5196 | -8.1305 | -8.1305 | -8.1305 | 8.1305 | 59.0885 | 4907.5462 | 5138.3772 | 0.14043 | 0.85957 | 0.14603
1.73 | 1472.8035 | 1383.1873 | 1329.9161 | 1440.3837 | -0.1649 | 1311.6997 | 0 | 1300.3532 | 1603.8227 | 0.23496 | 1415.9061 | 1851.8642 |  | 1.2935 | 96.8209 | 96.8209 | 0.56826 | 42.8374 | 19.3729 | 19.3729 | 118.0647 | 0.48223 | 28.3238 | 28.285 | 0.49129 | 28.8857 | 0.60065 | 0.60065 | 0.60065 | 0.60065 | 0.48679 | 1383.6908 | 117.9863 | 117.9863 | -28.1223 | -28.1223 | -28.1223 | -28.1223 | 28.1223 | 71.1667 | 71.1667 | 118.0091 | 7333.865 | 115.203 | 0.27296 | 14.2607 | 0.27625 | 14.5197 | 14.2607 | 14.2609 | 14.5197 | 0.25883 | 0.27399 | 1383.5017 | 102.5632 | 102.5632 | -8.1265 | -8.1265 | -8.1265 | 8.1265 | 59.4985 | 4967.0448 | 5203.7268 | 0.14093 | 0.85907 | 0.14789
1.72 | 1472.6716 | 1382.4757 | 1328.7129 | 1439.0967 | -0.16483 | 1310.5183 | 0 | 1299.2002 | 1603.1331 | 0.23526 | 1415.0263 | 1851.4832 |  | 1.3042 | 97.8519 | 97.8519 | 0.57076 | 43.1197 | 19.4991 | 19.4991 | 118.1432 | 0.48705 | 28.6061 | 28.5662 | 0.49611 | 29.1702 | 0.60398 | 0.60398 | 0.60398 | 0.60398 | 0.49162 | 1382.98 | 118.0647 | 118.0647 | -28.2826 | -28.2826 | -28.2826 | -28.2826 | 28.2826 | 71.2377 | 71.2377 | 119.3257 | 7453.1907 | 115.305 | 0.27399 | 14.342 | 0.27728 | 14.6011 | 14.342 | 14.3422 | 14.6011 | 0.25893 | 0.27503 | 1382.7898 | 102.6068 | 102.6068 | -8.1223 | -8.1223 | -8.1223 | 8.1223 | 59.9095 | 5026.9543 | 5269.5779 | 0.14144 | 0.85856 | 0.14976
1.71 | 1472.5398 | 1381.7633 | 1327.5086 | 1437.8069 | -0.16476 | 1309.3361 | 0 | 1298.0461 | 1602.4429 | 0.23555 | 1414.1461 | 1851.1018 |  | 1.3149 | 98.889 | 98.889 | 0.57324 | 43.402 | 19.6254 | 19.6254 | 118.2217 | 0.49189 | 28.89 | 28.8491 | 0.50096 | 29.4564 | 0.60732 | 0.60732 | 0.60732 | 0.60732 | 0.49647 | 1382.2685 | 118.1432 | 118.1432 | -28.4435 | -28.4435 | -28.4435 | -28.4435 | 28.4435 | 71.3086 | 71.3086 | 120.6523 | 7573.843 | 115.407 | 0.27503 | 14.4232 | 0.27831 | 14.6824 | 14.4232 | 14.4234 | 14.6824 | 0.25902 | 0.27606 | 1382.0772 | 102.6504 | 102.6504 | -8.1182 | -8.1182 | -8.1182 | 8.1182 | 60.3214 | 5087.2757 | 5335.9324 | 0.14194 | 0.85806 | 0.15165
1.7 | 1472.408 | 1381.0502 | 1326.3031 | 1436.5143 | -0.16468 | 1308.1531 | 0 | 1296.891 | 1601.752 | 0.23585 | 1413.2655 | 1850.72 |  | 1.3257 | 99.9323 | 99.9323 | 0.57573 | 43.6844 | 19.7518 | 19.7518 | 118.3004 | 0.49675 | 29.1755 | 29.1335 | 0.50582 | 29.7442 | 0.61067 | 0.61067 | 0.61067 | 0.61067 | 0.50134 | 1381.5562 | 118.2217 | 118.2217 | -28.6051 | -28.6051 | -28.6051 | -28.6051 | 28.6051 | 71.3795 | 71.3795 | 121.9891 | 7695.8321 | 115.509 | 0.27606 | 14.5044 | 0.27934 | 14.7637 | 14.5044 | 14.5046 | 14.7637 | 0.25911 | 0.27709 | 1381.3638 | 102.6941 | 102.6941 | -8.1139 | -8.1139 | -8.1139 | 8.1139 | 60.7342 | 5148.0099 | 5402.7921 | 0.14244 | 0.85756 | 0.15355
1.69 | 1472.2762 | 1380.3364 | 1325.0965 | 1435.2189 | -0.16461 | 1306.9693 | 0 | 1295.7349 | 1601.0605 | 0.23615 | 1412.3846 | 1850.3378 |  | 1.3365 | 100.9818 | 100.9818 | 0.57821 | 43.9668 | 19.8782 | 19.8782 | 118.3792 | 0.50162 | 29.4627 | 29.4195 | 0.5107 | 30.0336 | 0.61403 | 0.61403 | 0.61403 | 0.61403 | 0.50623 | 1380.8433 | 118.3004 | 118.3004 | -28.7674 | -28.7674 | -28.7674 | -28.7674 | 28.7674 | 71.4504 | 71.4504 | 123.336 | 7819.1681 | 115.611 | 0.27709 | 14.5855 | 0.28036 | 14.8449 | 14.5855 | 14.5857 | 14.8449 | 0.2592 | 0.27811 | 1380.6497 | 102.7378 | 102.7378 | -8.1096 | -8.1096 | -8.1096 | 8.1096 | 61.1479 | 5209.1578 | 5470.1589 | 0.14294 | 0.85706 | 0.15546
1.68 | 1472.1444 | 1379.6219 | 1323.8888 | 1433.9207 | -0.16453 | 1305.7847 | 0 | 1294.5778 | 1600.3683 | 0.23644 | 1411.5033 | 1849.9552 |  | 1.3474 | 102.0375 | 102.0375 | 0.58068 | 44.2493 | 20.0047 | 20.0047 | 118.4581 | 0.50652 | 29.7515 | 29.7072 | 0.51561 | 30.3246 | 0.61741 | 0.61741 | 0.61741 | 0.61741 | 0.51113 | 1380.1296 | 118.3792 | 118.3792 | -28.9304 | -28.9304 | -28.9304 | -28.9304 | 28.9304 | 71.5213 | 71.5213 | 124.6932 | 7943.8613 | 115.713 | 0.27811 | 14.6666 | 0.28138 | 14.9261 | 14.6666 | 14.6668 | 14.9261 | 0.25928 | 0.27914 | 1379.935 | 102.7816 | 102.7816 | -8.1052 | -8.1052 | -8.1052 | 8.1052 | 61.5625 | 5270.7203 | 5538.0344 | 0.14344 | 0.85656 | 0.15739
1.67 | 1472.0126 | 1378.9067 | 1322.6799 | 1432.6197 | -0.16446 | 1304.5993 | 0 | 1293.4196 | 1599.6755 | 0.23674 | 1410.6217 | 1849.5722 |  | 1.3583 | 103.0994 | 103.0994 | 0.58315 | 44.5318 | 20.1313 | 20.1313 | 118.5371 | 0.51143 | 30.0419 | 29.9965 | 0.52053 | 30.6173 | 0.62079 | 0.62079 | 0.62079 | 0.62079 | 0.51606 | 1379.4153 | 118.4581 | 118.4581 | -29.094 | -29.094 | -29.094 | -29.094 | 29.094 | 71.5922 | 71.5922 | 126.0607 | 8069.922 | 115.815 | 0.27914 | 14.7477 | 0.2824 | 15.0072 | 14.7477 | 14.7479 | 15.0072 | 0.25936 | 0.28016 | 1379.2195 | 102.8254 | 102.8254 | -8.1007 | -8.1007 | -8.1007 | 8.1007 | 61.978 | 5332.6984 | 5606.4208 | 0.14394 | 0.85606 | 0.15933
1.66 | 1471.8808 | 1378.1908 | 1321.4699 | 1431.3159 | -0.16438 | 1303.4132 | 0 | 1292.2604 | 1598.9821 | 0.23704 | 1409.7396 | 1849.1888 |  | 1.3693 | 104.1675 | 104.1675 | 0.58561 | 44.8143 | 20.2579 | 20.2579 | 118.6161 | 0.51637 | 30.334 | 30.2875 | 0.52547 | 30.9116 | 0.62419 | 0.62419 | 0.62419 | 0.62419 | 0.52101 | 1378.7002 | 118.5371 | 118.5371 | -29.2582 | -29.2582 | -29.2582 | -29.2582 | 29.2582 | 71.663 | 71.663 | 127.4386 | 8197.3606 | 115.917 | 0.28016 | 14.8287 | 0.28342 | 15.0883 | 14.8287 | 14.8289 | 15.0883 | 0.25944 | 0.28118 | 1378.5033 | 102.8692 | 102.8692 | -8.0961 | -8.0961 | -8.0961 | 8.0961 | 62.3945 | 5395.0929 | 5675.3197 | 0.14444 | 0.85556 | 0.16129
1.65 | 1471.749 | 1377.4741 | 1320.2588 | 1430.0093 | -0.16431 | 1302.2262 | 0 | 1291.1003 | 1598.288 | 0.23734 | 1408.8572 | 1848.805 |  | 1.3803 | 105.2418 | 105.2418 | 0.58807 | 45.0969 | 20.3846 | 20.3846 | 118.6953 | 0.52132 | 30.6277 | 30.58 | 0.53043 | 31.2076 | 0.6276 | 0.6276 | 0.6276 | 0.6276 | 0.52597 | 1377.9845 | 118.6161 | 118.6161 | -29.4231 | -29.4231 | -29.4231 | -29.4231 | 29.4231 | 71.7339 | 71.7339 | 128.8271 | 8326.1877 | 116.019 | 0.28118 | 14.9097 | 0.28443 | 15.1693 | 14.9097 | 14.9098 | 15.1693 | 0.25952 | 0.28219 | 1377.7864 | 102.9131 | 102.9131 | -8.0915 | -8.0915 | -8.0915 | 8.0915 | 62.8119 | 5457.9047 | 5744.733 | 0.14494 | 0.85506 | 0.16327
1.64 | 1471.6171 | 1376.7568 | 1319.0466 | 1428.6999 | -0.16423 | 1301.0385 | 0 | 1289.939 | 1597.5933 | 0.23764 | 1407.9745 | 1848.4208 |  | 1.3914 | 106.3223 | 106.3223 | 0.59053 | 45.3795 | 20.5114 | 20.5114 | 118.7746 | 0.5263 | 30.9231 | 30.8743 | 0.53542 | 31.5053 | 0.63102 | 0.63102 | 0.63102 | 0.63102 | 0.53096 | 1377.268 | 118.6953 | 118.6953 | -29.5887 | -29.5887 | -29.5887 | -29.5887 | 29.5887 | 71.8048 | 71.8048 | 130.226 | 8456.4137 | 116.121 | 0.28219 | 14.9906 | 0.28544 | 15.2503 | 14.9906 | 14.9907 | 15.2503 | 0.25959 | 0.28321 | 1377.0688 | 102.957 | 102.957 | -8.0868 | -8.0868 | -8.0868 | 8.0868 | 63.2301 | 5521.1349 | 5814.6628 | 0.14543 | 0.85457 | 0.16525
1.63 | 1471.4853 | 1376.0388 | 1317.8332 | 1427.3877 | -0.16415 | 1299.8499 | 0 | 1288.7768 | 1596.8979 | 0.23794 | 1407.0914 | 1848.0362 |  | 1.4025 | 107.409 | 107.409 | 0.59298 | 45.6621 | 20.6382 | 20.6382 | 118.854 | 0.53129 | 31.2201 | 31.1702 | 0.54042 | 31.8046 | 0.63445 | 0.63445 | 0.63445 | 0.63445 | 0.53597 | 1376.5508 | 118.7746 | 118.7746 | -29.7549 | -29.7549 | -29.7549 | -29.7549 | 29.7549 | 71.8757 | 71.8757 | 131.6356 | 8588.0493 | 116.223 | 0.28321 | 15.0715 | 0.28645 | 15.3313 | 15.0715 | 15.0716 | 15.3313 | 0.25966 | 0.28422 | 1376.3505 | 103.0009 | 103.0009 | -8.082 | -8.082 | -8.082 | 8.082 | 63.6493 | 5584.7842 | 5885.1107 | 0.14593 | 0.85407 | 0.16725
1.62 | 1471.3535 | 1375.32 | 1316.6187 | 1426.0727 | -0.16407 | 1298.6606 | 0 | 1287.6136 | 1596.2019 | 0.23825 | 1406.2079 | 1847.6512 |  | 1.4137 | 108.502 | 108.502 | 0.59542 | 45.9448 | 20.765 | 20.765 | 118.9336 | 0.53631 | 31.5188 | 31.4677 | 0.54545 | 32.1056 | 0.63789 | 0.63789 | 0.63789 | 0.63789 | 0.541 | 1375.8329 | 118.854 | 118.854 | -29.9217 | -29.9217 | -29.9217 | -29.9217 | 29.9217 | 71.9465 | 71.9465 | 133.0558 | 8721.1051 | 116.325 | 0.28422 | 15.1523 | 0.28746 | 15.4122 | 15.1523 | 15.1524 | 15.4122 | 0.25973 | 0.28523 | 1375.6314 | 103.0449 | 103.0449 | -8.0772 | -8.0772 | -8.0772 | 8.0772 | 64.0695 | 5648.8537 | 5956.0788 | 0.14642 | 0.85358 | 0.16927
1.61 | 1471.2217 | 1374.6005 | 1315.4031 | 1424.7549 | -0.16399 | 1297.4704 | 0 | 1286.4493 | 1595.5053 | 0.23855 | 1405.324 | 1847.2658 |  | 1.4249 | 109.6012 | 109.6012 | 0.59786 | 46.2275 | 20.8919 | 20.8919 | 119.0132 | 0.54135 | 31.8192 | 31.7669 | 0.55049 | 32.4083 | 0.64134 | 0.64134 | 0.64134 | 0.64134 | 0.54605 | 1375.1143 | 118.9336 | 118.9336 | -30.0892 | -30.0892 | -30.0892 | -30.0892 | 30.0892 | 72.0174 | 72.0174 | 134.4869 | 8855.592 | 116.427 | 0.28523 | 15.2331 | 0.28846 | 15.493 | 15.2331 | 15.2332 | 15.493 | 0.2598 | 0.28623 | 1374.9117 | 103.0889 | 103.0889 | -8.0722 | -8.0722 | -8.0722 | 8.0722 | 64.4905 | 5713.3442 | 6027.569 | 0.14692 | 0.85308 | 0.1713
1.6 | 1471.0899 | 1373.8804 | 1314.1863 | 1423.4343 | -0.16391 | 1296.2795 | 0 | 1285.284 | 1594.808 | 0.23885 | 1404.4399 | 1846.88 |  | 1.4362 | 110.7066 | 110.7066 | 0.6003 | 46.5102 | 21.0189 | 21.0189 | 119.0929 | 0.54641 | 32.1213 | 32.0678 | 0.55556 | 32.7126 | 0.6448 | 0.6448 | 0.6448 | 0.6448 | 0.55112 | 1374.395 | 119.0132 | 119.0132 | -30.2573 | -30.2573 | -30.2573 | -30.2573 | 30.2573 | 72.0883 | 72.0883 | 135.9287 | 8991.5207 | 116.529 | 0.28623 | 15.3138 | 0.28946 | 15.5738 | 15.3138 | 15.3139 | 15.5738 | 0.25986 | 0.28724 | 1374.1913 | 103.133 | 103.133 | -8.0673 | -8.0673 | -8.0673 | 8.0673 | 64.9125 | 5778.2567 | 6099.5831 | 0.14741 | 0.85259 | 0.17335
1.59 | 1470.9581 | 1373.1595 | 1312.9685 | 1422.1109 | -0.16383 | 1295.0878 | 0 | 1284.1177 | 1594.1101 | 0.23916 | 1403.5553 | 1846.4938 |  | 1.4476 | 111.8182 | 111.8182 | 0.60273 | 46.7929 | 21.1459 | 21.1459 | 119.1728 | 0.55149 | 32.4251 | 32.3704 | 0.56065 | 33.0187 | 0.64827 | 0.64827 | 0.64827 | 0.64827 | 0.55621 | 1373.675 | 119.0929 | 119.0929 | -30.426 | -30.426 | -30.426 | -30.426 | 30.426 | 72.1592 | 72.1592 | 137.3815 | 9128.9022 | 116.631 | 0.28724 | 15.3945 | 0.29046 | 15.6545 | 15.3945 | 15.3946 | 15.6545 | 0.25992 | 0.28824 | 1373.4701 | 103.177 | 103.177 | -8.0622 | -8.0622 | -8.0622 | 8.0622 | 65.3354 | 5843.5921 | 6172.1231 | 0.14791 | 0.85209 | 0.17541
1.58 | 1470.8263 | 1372.4379 | 1311.7495 | 1420.7847 | -0.16375 | 1293.8953 | 0 | 1282.9504 | 1593.4115 | 0.23946 | 1402.6704 | 1846.1072 |  | 1.4589 | 112.936 | 112.936 | 0.60515 | 47.0756 | 21.273 | 21.273 | 119.2527 | 0.55659 | 32.7305 | 32.6746 | 0.56577 | 33.3264 | 0.65176 | 0.65176 | 0.65176 | 0.65176 | 0.56133 | 1372.9543 | 119.1728 | 119.1728 | -30.5953 | -30.5953 | -30.5953 | -30.5953 | 30.5953 | 72.23 | 72.23 | 138.8453 | 9267.7475 | 116.733 | 0.28824 | 15.4751 | 0.29146 | 15.7352 | 15.4751 | 15.4752 | 15.7352 | 0.25998 | 0.28924 | 1372.7482 | 103.2211 | 103.2211 | -8.0571 | -8.0571 | -8.0571 | 8.0571 | 65.7593 | 5909.3514 | 6245.191 | 0.1484 | 0.8516 | 0.17749
1.57 | 1470.6945 | 1371.7156 | 1310.5294 | 1419.4557 | -0.16366 | 1292.7019 | 0 | 1281.782 | 1592.7123 | 0.23977 | 1401.7852 | 1845.7202 |  | 1.4704 | 114.0601 | 114.0601 | 0.60757 | 47.3583 | 21.4001 | 21.4001 | 119.3328 | 0.56172 | 33.0377 | 32.9806 | 0.5709 | 33.6359 | 0.65525 | 0.65525 | 0.65525 | 0.65525 | 0.56647 | 1372.2329 | 119.2527 | 119.2527 | -30.7652 | -30.7652 | -30.7652 | -30.7652 | 30.7652 | 72.3009 | 72.3009 | 140.3201 | 9408.0676 | 116.835 | 0.28924 | 15.5557 | 0.29246 | 15.8158 | 15.5557 | 15.5558 | 15.8158 | 0.26004 | 0.29024 | 1372.0257 | 103.2653 | 103.2653 | -8.0519 | -8.0519 | -8.0519 | 8.0519 | 66.184 | 5975.5354 | 6318.7886 | 0.14889 | 0.85111 | 0.17958
1.56 | 1470.5627 | 1370.9926 | 1309.3081 | 1418.1239 | -0.16358 | 1291.5078 | 0 | 1280.6126 | 1592.0125 | 0.24008 | 1400.8996 | 1845.3328 |  | 1.4819 | 115.1904 | 115.1904 | 0.60999 | 47.6411 | 21.5273 | 21.5273 | 119.413 | 0.56687 | 33.3466 | 33.2883 | 0.57606 | 33.947 | 0.65875 | 0.65875 | 0.65875 | 0.65875 | 0.57163 | 1371.5108 | 119.3328 | 119.3328 | -30.9357 | -30.9357 | -30.9357 | -30.9357 | 30.9357 | 72.3718 | 72.3718 | 141.806 | 9549.8736 | 116.937 | 0.29024 | 15.6362 | 0.29345 | 15.8964 | 15.6362 | 15.6363 | 15.8964 | 0.26009 | 0.29123 | 1371.3024 | 103.3095 | 103.3095 | -8.0466 | -8.0466 | -8.0466 | 8.0466 | 66.6098 | 6042.1452 | 6392.918 | 0.14938 | 0.85062 | 0.18169
1.55 | 1470.4308 | 1370.2689 | 1308.0857 | 1416.7893 | -0.1635 | 1290.3129 | 0 | 1279.4423 | 1591.312 | 0.24038 | 1400.0137 | 1844.945 |  | 1.4935 | 116.3269 | 116.3269 | 0.6124 | 47.9238 | 21.6545 | 21.6545 | 119.4933 | 0.57204 | 33.6572 | 33.5976 | 0.58124 | 34.2599 | 0.66227 | 0.66227 | 0.66227 | 0.66227 | 0.57682 | 1370.788 | 119.413 | 119.413 | -31.1068 | -31.1068 | -31.1068 | -31.1068 | 31.1068 | 72.4427 | 72.4427 | 143.3032 | 9693.1768 | 117.039 | 0.29123 | 15.7166 | 0.29444 | 15.9769 | 15.7166 | 15.7168 | 15.9769 | 0.26014 | 0.29223 | 1370.5784 | 103.3537 | 103.3537 | -8.0413 | -8.0413 | -8.0413 | 8.0413 | 67.0364 | 6109.1816 | 6467.5811 | 0.14987 | 0.85013 | 0.18381
1.54 | 1470.299 | 1369.5444 | 1306.8622 | 1415.4519 | -0.16341 | 1289.1171 | 0 | 1278.2708 | 1590.6109 | 0.24069 | 1399.1274 | 1844.5568 |  | 1.5051 | 117.4696 | 117.4696 | 0.6148 | 48.2065 | 21.7818 | 21.7818 | 119.5737 | 0.57724 | 33.9695 | 33.9087 | 0.58645 | 34.5745 | 0.66579 | 0.66579 | 0.66579 | 0.66579 | 0.58203 | 1370.0644 | 119.4933 | 119.4933 | -31.2785 | -31.2785 | -31.2785 | -31.2785 | 31.2785 | 72.5136 | 72.5136 | 144.8116 | 9837.9885 | 117.141 | 0.29223 | 15.7971 | 0.29543 | 16.0574 | 15.7971 | 15.7972 | 16.0574 | 0.26019 | 0.29322 | 1369.8537 | 103.3979 | 103.3979 | -8.0359 | -8.0359 | -8.0359 | 8.0359 | 67.464 | 6176.6457 | 6542.7799 | 0.15036 | 0.84964 | 0.18595
1.53 | 1470.1672 | 1368.8193 | 1305.6376 | 1414.1117 | -0.16333 | 1287.9206 | 0 | 1277.0984 | 1589.9091 | 0.241 | 1398.2408 | 1844.1682 |  | 1.5168 | 118.6186 | 118.6186 | 0.61721 | 48.4893 | 21.9091 | 21.9091 | 119.6542 | 0.58246 | 34.2835 | 34.2215 | 0.59168 | 34.8908 | 0.66932 | 0.66932 | 0.66932 | 0.66932 | 0.58726 | 1369.3402 | 119.5737 | 119.5737 | -31.4507 | -31.4507 | -31.4507 | -31.4507 | 31.4507 | 72.5845 | 72.5845 | 146.3314 | 9984.3199 | 117.243 | 0.29322 | 15.8774 | 0.29641 | 16.1378 | 15.8774 | 15.8775 | 16.1378 | 0.26024 | 0.2942 | 1369.1283 | 103.4422 | 103.4422 | -8.0305 | -8.0305 | -8.0305 | 8.0305 | 67.8926 | 6244.5383 | 6618.5164 | 0.15085 | 0.84915 | 0.1881
1.52 | 1470.0354 | 1368.0935 | 1304.4119 | 1412.7687 | -0.16324 | 1286.7232 | 0 | 1275.925 | 1589.2067 | 0.24131 | 1397.3538 | 1843.7792 |  | 1.5285 | 119.7737 | 119.7737 | 0.6196 | 48.772 | 22.0364 | 22.0364 | 119.7348 | 0.5877 | 34.5992 | 34.536 | 0.59693 | 35.2088 | 0.67286 | 0.67286 | 0.67286 | 0.67286 | 0.59252 | 1368.6152 | 119.6542 | 119.6542 | -31.6235 | -31.6235 | -31.6235 | -31.6235 | 31.6235 | 72.6553 | 72.6553 | 147.8627 | 10132.1826 | 117.345 | 0.2942 | 15.9577 | 0.2974 | 16.2181 | 15.9577 | 15.9578 | 16.2181 | 0.26029 | 0.29519 | 1368.4022 | 103.4866 | 103.4866 | -8.025 | -8.025 | -8.025 | 8.025 | 68.3221 | 6312.8604 | 6694.7926 | 0.15134 | 0.84866 | 0.19027
1.51 | 1469.9036 | 1367.3669 | 1303.185 | 1411.4229 | -0.16316 | 1285.5251 | 0 | 1274.7505 | 1588.5037 | 0.24162 | 1396.4665 | 1843.3898 |  | 1.5403 | 120.9351 | 120.9351 | 0.622 | 49.0547 | 22.1638 | 22.1638 | 119.8156 | 0.59297 | 34.9167 | 34.8522 | 0.60221 | 35.5286 | 0.67641 | 0.67641 | 0.67641 | 0.67641 | 0.5978 | 1367.8895 | 119.7348 | 119.7348 | -31.7969 | -31.7969 | -31.7969 | -31.7969 | 31.7969 | 72.7262 | 72.7262 | 149.4054 | 10281.588 | 117.447 | 0.29519 | 16.038 | 0.29838 | 16.2984 | 16.038 | 16.0381 | 16.2984 | 0.26033 | 0.29617 | 1367.6754 | 103.5309 | 103.5309 | -8.0194 | -8.0194 | -8.0194 | 8.0194 | 68.7526 | 6381.6129 | 6771.6104 | 0.15183 | 0.84817 | 0.19245
1.5 | 1469.7718 | 1366.6396 | 1301.957 | 1410.0743 | -0.16307 | 1284.3261 | 0 | 1273.575 | 1587.8 | 0.24194 | 1395.5789 | 1843 |  | 1.5522 | 122.1026 | 122.1026 | 0.62438 | 49.3375 | 22.2913 | 22.2913 | 119.8964 | 0.59826 | 35.236 | 35.1702 | 0.60751 | 35.8501 | 0.67996 | 0.67996 | 0.67996 | 0.67996 | 0.60311 | 1367.1632 | 119.8156 | 119.8156 | -31.9708 | -31.9708 | -31.9708 | -31.9708 | 31.9708 | 72.7971 | 72.7971 | 150.9597 | 10432.5476 | 117.549 | 0.29617 | 16.1182 | 0.29935 | 16.3787 | 16.1182 | 16.1183 | 16.3787 | 0.26037 | 0.29715 | 1366.9479 | 103.5753 | 103.5753 | -8.0138 | -8.0138 | -8.0138 | 8.0138 | 69.184 | 6450.7969 | 6848.972 | 0.15232 | 0.84768 | 0.19465
1.49 | 1469.64 | 1365.9117 | 1300.7278 | 1408.7229 | -0.16298 | 1283.1264 | 0 | 1272.3985 | 1587.0957 | 0.24225 | 1394.691 | 1842.6098 |  | 1.5641 | 123.2764 | 123.2764 | 0.62677 | 49.6202 | 22.4187 | 22.4187 | 119.9774 | 0.60358 | 35.557 | 35.4899 | 0.61284 | 36.1734 | 0.68353 | 0.68353 | 0.68353 | 0.68353 | 0.60844 | 1366.4361 | 119.8964 | 119.8964 | -32.1452 | -32.1452 | -32.1452 | -32.1452 | 32.1452 | 72.868 | 72.868 | 152.5256 | 10585.0733 | 117.651 | 0.29715 | 16.1983 | 0.30033 | 16.4588 | 16.1983 | 16.1984 | 16.4588 | 0.26041 | 0.29813 | 1366.2196 | 103.6197 | 103.6197 | -8.0081 | -8.0081 | -8.0081 | 8.0081 | 69.6163 | 6520.4132 | 6926.8792 | 0.15281 | 0.84719 | 0.19686
1.48 | 1469.5082 | 1365.183 | 1299.4976 | 1407.3687 | -0.1629 | 1281.9258 | 0 | 1271.221 | 1586.3907 | 0.24256 | 1393.8027 | 1842.2192 |  | 1.5761 | 124.4563 | 124.4563 | 0.62914 | 49.9028 | 22.5463 | 22.5463 | 120.0585 | 0.60892 | 35.8797 | 35.8113 | 0.6182 | 36.4984 | 0.6871 | 0.6871 | 0.6871 | 0.6871 | 0.61379 | 1365.7083 | 119.9774 | 119.9774 | -32.3202 | -32.3202 | -32.3202 | -32.3202 | 32.3202 | 72.9389 | 72.9389 | 154.1033 | 10739.1766 | 117.753 | 0.29813 | 16.2784 | 0.3013 | 16.539 | 16.2784 | 16.2785 | 16.539 | 0.26045 | 0.29911 | 1365.4907 | 103.6642 | 103.6642 | -8.0023 | -8.0023 | -8.0023 | 8.0023 | 70.0497 | 6590.4629 | 7005.3343 | 0.1533 | 0.8467 | 0.19909
1.47 | 1469.3763 | 1364.4536 | 1298.2662 | 1406.0117 | -0.16281 | 1280.7244 | 0 | 1270.0424 | 1585.6851 | 0.24288 | 1392.9141 | 1841.8282 |  | 1.5881 | 125.6424 | 125.6424 | 0.63152 | 50.1855 | 22.6738 | 22.6738 | 120.1397 | 0.61429 | 36.2042 | 36.1345 | 0.62358 | 36.8252 | 0.69068 | 0.69068 | 0.69068 | 0.69068 | 0.61918 | 1364.9798 | 120.0585 | 120.0585 | -32.4957 | -32.4957 | -32.4957 | -32.4957 | 32.4957 | 73.0098 | 73.0098 | 155.6928 | 10894.8693 | 117.855 | 0.29911 | 16.3584 | 0.30228 | 16.619 | 16.3584 | 16.3585 | 16.619 | 0.26048 | 0.30008 | 1364.761 | 103.7087 | 103.7087 | -7.9965 | -7.9965 | -7.9965 | 7.9965 | 70.484 | 6660.9469 | 7084.3391 | 0.15379 | 0.84621 | 0.20134
1.46 | 1469.2445 | 1363.7235 | 1297.0337 | 1404.6519 | -0.16272 | 1279.5222 | 0 | 1268.8628 | 1584.9789 | 0.24319 | 1392.0251 | 1841.4368 |  | 1.6002 | 126.8346 | 126.8346 | 0.63389 | 50.4681 | 22.8014 | 22.8014 | 120.221 | 0.61969 | 36.5304 | 36.4595 | 0.62898 | 37.1538 | 0.69427 | 0.69427 | 0.69427 | 0.69427 | 0.62459 | 1364.2506 | 120.1397 | 120.1397 | -32.6717 | -32.6717 | -32.6717 | -32.6717 | 32.6717 | 73.0807 | 73.0807 | 157.2941 | 11052.1635 | 117.957 | 0.30008 | 16.4384 | 0.30325 | 16.699 | 16.4384 | 16.4385 | 16.699 | 0.26051 | 0.30105 | 1364.0307 | 103.7532 | 103.7532 | -7.9906 | -7.9906 | -7.9906 | 7.9906 | 70.9192 | 6731.8661 | 7163.8959 | 0.15428 | 0.84572 | 0.2036
1.45 | 1469.1127 | 1362.9927 | 1295.8 | 1403.2893 | -0.16263 | 1278.3191 | 0 | 1267.6823 | 1584.272 | 0.24351 | 1391.1359 | 1841.045 |  | 1.6124 | 128.033 | 128.033 | 0.63625 | 50.7508 | 22.929 | 22.929 | 120.3025 | 0.62511 | 36.8584 | 36.7862 | 0.63441 | 37.4841 | 0.69787 | 0.69787 | 0.69787 | 0.69787 | 0.63002 | 1363.5207 | 120.221 | 120.221 | -32.8481 | -32.8481 | -32.8481 | -32.8481 | 32.8481 | 73.1516 | 73.1516 | 158.9074 | 11211.0709 | 118.059 | 0.30105 | 16.5183 | 0.30421 | 16.779 | 16.5183 | 16.5184 | 16.779 | 0.26054 | 0.30202 | 1363.2996 | 103.7978 | 103.7978 | -7.9847 | -7.9847 | -7.9847 | 7.9847 | 71.3555 | 6803.2216 | 7244.0065 | 0.15476 | 0.84524 | 0.20587
1.44 | 1468.9809 | 1362.2612 | 1294.5653 | 1401.9239 | -0.16254 | 1277.1153 | 0 | 1266.5006 | 1583.5645 | 0.24382 | 1390.2463 | 1840.6528 |  | 1.6246 | 129.2375 | 129.2375 | 0.63861 | 51.0333 | 23.0567 | 23.0567 | 120.384 | 0.63056 | 37.1882 | 37.1147 | 0.63987 | 37.8162 | 0.70147 | 0.70147 | 0.70147 | 0.70147 | 0.63549 | 1362.7901 | 120.3025 | 120.3025 | -33.0251 | -33.0251 | -33.0251 | -33.0251 | 33.0251 | 73.2225 | 73.2225 | 160.5328 | 11371.6036 | 118.161 | 0.30202 | 16.5982 | 0.30518 | 16.8588 | 16.5982 | 16.5983 | 16.8588 | 0.26057 | 0.30299 | 1362.5678 | 103.8424 | 103.8424 | -7.9787 | -7.9787 | -7.9787 | 7.9787 | 71.7927 | 6875.0143 | 7324.6732 | 0.15525 | 0.84475 | 0.20817
1.43 | 1468.8491 | 1361.529 | 1293.3294 | 1400.5557 | -0.16245 | 1275.9106 | 0 | 1265.318 | 1582.8563 | 0.24414 | 1389.3564 | 1840.2602 |  | 1.6369 | 130.4481 | 130.4481 | 0.64097 | 51.3159 | 23.1844 | 23.1844 | 120.4657 | 0.63603 | 37.5198 | 37.4449 | 0.64536 | 38.15 | 0.70508 | 0.70508 | 0.70508 | 0.70508 | 0.64097 | 1362.0588 | 120.384 | 120.384 | -33.2025 | -33.2025 | -33.2025 | -33.2025 | 33.2025 | 73.2933 | 73.2933 | 162.1702 | 11533.7738 | 118.263 | 0.30299 | 16.6779 | 0.30614 | 16.9386 | 16.6779 | 16.678 | 16.9386 | 0.2606 | 0.30395 | 1361.8353 | 103.887 | 103.887 | -7.9727 | -7.9727 | -7.9727 | 7.9727 | 72.2309 | 6947.2452 | 7405.898 | 0.15574 | 0.84426 | 0.21048
1.42 | 1468.7173 | 1360.796 | 1292.0924 | 1399.1847 | -0.16236 | 1274.7052 | 0 | 1264.1344 | 1582.1475 | 0.24446 | 1388.4662 | 1839.8672 |  | 1.6493 | 131.6648 | 131.6648 | 0.64332 | 51.5984 | 23.3121 | 23.3121 | 120.5475 | 0.64154 | 37.8531 | 37.777 | 0.65087 | 38.4857 | 0.70869 | 0.70869 | 0.70869 | 0.70869 | 0.64649 | 1361.3267 | 120.4657 | 120.4657 | -33.3804 | -33.3804 | -33.3804 | -33.3804 | 33.3804 | 73.3642 | 73.3642 | 163.8198 | 11697.5936 | 118.365 | 0.30395 | 16.7577 | 0.3071 | 17.0184 | 16.7577 | 16.7578 | 17.0184 | 0.26062 | 0.30492 | 1361.1021 | 103.9317 | 103.9317 | -7.9666 | -7.9666 | -7.9666 | 7.9666 | 72.67 | 7019.9152 | 7487.683 | 0.15622 | 0.84378 | 0.2128
1.41 | 1468.5855 | 1360.0624 | 1290.8542 | 1397.8109 | -0.16227 | 1273.4989 | 0 | 1262.9497 | 1581.4381 | 0.24478 | 1387.5757 | 1839.4738 |  | 1.6617 | 132.8877 | 132.8877 | 0.64566 | 51.8809 | 23.4399 | 23.4399 | 120.6294 | 0.64707 | 38.1883 | 38.1108 | 0.65642 | 38.8231 | 0.71231 | 0.71231 | 0.71231 | 0.71231 | 0.65204 | 1360.594 | 120.5475 | 120.5475 | -33.5588 | -33.5588 | -33.5588 | -33.5588 | 33.5588 | 73.4351 | 73.4351 | 165.4816 | 11863.0752 | 118.467 | 0.30492 | 16.8373 | 0.30806 | 17.0981 | 16.8373 | 16.8374 | 17.0981 | 0.26065 | 0.30588 | 1360.3682 | 103.9764 | 103.9764 | -7.9605 | -7.9605 | -7.9605 | 7.9605 | 73.1102 | 7093.0254 | 7570.0304 | 0.15671 | 0.84329 | 0.21514
1.4 | 1468.4537 | 1359.328 | 1289.6149 | 1396.4343 | -0.16217 | 1272.2918 | 0 | 1261.764 | 1580.728 | 0.2451 | 1386.6848 | 1839.08 |  | 1.6742 | 134.1165 | 134.1165 | 0.648 | 52.1634 | 23.5677 | 23.5677 | 120.7114 | 0.65263 | 38.5252 | 38.4464 | 0.66199 | 39.1623 | 0.71594 | 0.71594 | 0.71594 | 0.71594 | 0.65761 | 1359.8605 | 120.6294 | 120.6294 | -33.7375 | -33.7375 | -33.7375 | -33.7375 | 33.7375 | 73.5059 | 73.5059 | 167.1558 | 12030.231 | 118.569 | 0.30588 | 16.917 | 0.30901 | 17.1777 | 16.917 | 16.917 | 17.1777 | 0.26067 | 0.30684 | 1359.6336 | 104.0211 | 104.0211 | -7.9543 | -7.9543 | -7.9543 | 7.9543 | 73.5513 | 7166.5767 | 7652.9421 | 0.1572 | 0.8428 | 0.2175
1.39 | 1468.3218 | 1358.593 | 1288.3746 | 1395.0549 | -0.16208 | 1271.0838 | 0 | 1260.5773 | 1580.0173 | 0.24542 | 1385.7937 | 1838.6858 |  | 1.6868 | 135.3514 | 135.3514 | 0.65034 | 52.4458 | 23.6955 | 23.6955 | 120.7936 | 0.65821 | 38.8639 | 38.7837 | 0.66759 | 39.5033 | 0.71957 | 0.71957 | 0.71957 | 0.71957 | 0.66321 | 1359.1264 | 120.7114 | 120.7114 | -33.9167 | -33.9167 | -33.9167 | -33.9167 | 33.9167 | 73.5767 | 73.5767 | 168.8424 | 12199.0734 | 118.671 | 0.30684 | 16.9965 | 0.30997 | 17.2573 | 16.9965 | 16.9966 | 17.2573 | 0.26069 | 0.30779 | 1358.8983 | 104.0659 | 104.0659 | -7.9481 | -7.9481 | -7.9481 | 7.9481 | 73.9935 | 7240.5702 | 7736.4205 | 0.15768 | 0.84232 | 0.21987
1.38 | 1468.19 | 1357.8572 | 1287.133 | 1393.6727 | -0.16199 | 1269.8751 | 0 | 1259.3896 | 1579.3059 | 0.24574 | 1384.9022 | 1838.2912 |  | 1.6994 | 136.5924 | 136.5924 | 0.65267 | 52.7282 | 23.8233 | 23.8233 | 120.8759 | 0.66383 | 39.2044 | 39.1229 | 0.67322 | 39.8461 | 0.72321 | 0.72321 | 0.72321 | 0.72321 | 0.66884 | 1358.3915 | 120.7936 | 120.7936 | -34.0963 | -34.0963 | -34.0963 | -34.0963 | 34.0963 | 73.6476 | 73.6476 | 170.5414 | 12369.6148 | 118.773 | 0.30779 | 17.076 | 0.31092 | 17.3368 | 17.076 | 17.0761 | 17.3368 | 0.2607 | 0.30875 | 1358.1623 | 104.1107 | 104.1107 | -7.9418 | -7.9418 | -7.9418 | 7.9418 | 74.4366 | 7315.0068 | 7820.4676 | 0.15817 | 0.84183 | 0.22226
1.37 | 1468.0582 | 1357.1207 | 1285.8904 | 1392.2877 | -0.16189 | 1268.6655 | 0 | 1258.2008 | 1578.5939 | 0.24606 | 1384.0105 | 1837.8962 |  | 1.7121 | 137.8393 | 137.8393 | 0.655 | 53.0105 | 23.9512 | 23.9512 | 120.9582 | 0.66948 | 39.5467 | 39.4639 | 0.67887 | 40.1907 | 0.72685 | 0.72685 | 0.72685 | 0.72685 | 0.67451 | 1357.6559 | 120.8759 | 120.8759 | -34.2763 | -34.2763 | -34.2763 | -34.2763 | 34.2763 | 73.7184 | 73.7184 | 172.253 | 12541.8678 | 118.875 | 0.30875 | 17.1554 | 0.31187 | 17.4162 | 17.1554 | 17.1555 | 17.4162 | 0.26072 | 0.3097 | 1357.4255 | 104.1556 | 104.1556 | -7.9355 | -7.9355 | -7.9355 | 7.9355 | 74.8807 | 7389.8875 | 7905.0855 | 0.15866 | 0.84134 | 0.22466
1.36 | 1467.9264 | 1356.3835 | 1284.6466 | 1390.8999 | -0.1618 | 1267.4551 | 0 | 1257.011 | 1577.8813 | 0.24639 | 1383.1184 | 1837.5008 |  | 1.7249 | 139.0922 | 139.0922 | 0.65732 | 53.2928 | 24.0791 | 24.0791 | 121.0408 | 0.67515 | 39.8908 | 39.8066 | 0.68456 | 40.5371 | 0.73049 | 0.73049 | 0.73049 | 0.73049 | 0.6802 | 1356.9196 | 120.9582 | 120.9582 | -34.4566 | -34.4566 | -34.4566 | -34.4566 | 34.4566 | 73.7892 | 73.7892 | 173.9772 | 12715.845 | 118.977 | 0.3097 | 17.2348 | 0.31281 | 17.4956 | 17.2348 | 17.2348 | 17.4956 | 0.26073 | 0.31065 | 1356.6881 | 104.2004 | 104.2004 | -7.9291 | -7.9291 | -7.9291 | 7.9291 | 75.3259 | 7465.2134 | 7990.2765 | 0.15914 | 0.84086 | 0.22708
1.35 | 1467.7946 | 1355.6456 | 1283.4017 | 1389.5093 | -0.1617 | 1266.2438 | 0 | 1255.8203 | 1577.168 | 0.24671 | 1382.2261 | 1837.105 |  | 1.7378 | 140.3511 | 140.3511 | 0.65964 | 53.575 | 24.2071 | 24.2071 | 121.1234 | 0.68086 | 40.2367 | 40.1512 | 0.69028 | 40.8853 | 0.73414 | 0.73414 | 0.73414 | 0.73414 | 0.68592 | 1356.1826 | 121.0408 | 121.0408 | -34.6373 | -34.6373 | -34.6373 | -34.6373 | 34.6373 | 73.8599 | 73.8599 | 175.7141 | 12891.5591 | 119.079 | 0.31065 | 17.3141 | 0.31376 | 17.5749 | 17.3141 | 17.3141 | 17.5749 | 0.26074 | 0.31159 | 1355.95 | 104.2453 | 104.2453 | -7.9227 | -7.9227 | -7.9227 | 7.9227 | 75.772 | 7540.9854 | 8076.0427 | 0.15963 | 0.84037 | 0.22952
1.34 | 1467.6628 | 1354.907 | 1282.1557 | 1388.1159 | -0.16161 | 1265.0318 | 0 | 1254.6284 | 1576.4541 | 0.24704 | 1381.3334 | 1836.7088 |  | 1.7507 | 141.6159 | 141.6159 | 0.66196 | 53.8572 | 24.335 | 24.335 | 121.2061 | 0.68659 | 40.5845 | 40.4976 | 0.69603 | 41.2354 | 0.73779 | 0.73779 | 0.73779 | 0.73779 | 0.69167 | 1355.4449 | 121.1234 | 121.1234 | -34.8183 | -34.8183 | -34.8183 | -34.8183 | 34.8183 | 73.9307 | 73.9307 | 177.4638 | 13069.0228 | 119.181 | 0.31159 | 17.3933 | 0.3147 | 17.6541 | 17.3933 | 17.3934 | 17.6541 | 0.26075 | 0.31254 | 1355.2111 | 104.2903 | 104.2903 | -7.9162 | -7.9162 | -7.9162 | 7.9162 | 76.2192 | 7617.2045 | 8162.3864 | 0.16011 | 0.83989 | 0.23198
1.33 | 1467.531 | 1354.1677 | 1280.9085 | 1386.7197 | -0.16151 | 1263.8189 | 0 | 1253.4356 | 1575.7395 | 0.24736 | 1380.4405 | 1836.3122 |  | 1.7637 | 142.8866 | 142.8866 | 0.66427 | 54.1393 | 24.463 | 24.463 | 121.289 | 0.69236 | 40.934 | 40.8457 | 0.70181 | 41.5872 | 0.74144 | 0.74144 | 0.74144 | 0.74144 | 0.69745 | 1354.7065 | 121.2061 | 121.2061 | -34.9997 | -34.9997 | -34.9997 | -34.9997 | 34.9997 | 74.0014 | 74.0014 | 179.2263 | 13248.2491 | 119.283 | 0.31254 | 17.4724 | 0.31564 | 17.7333 | 17.4724 | 17.4725 | 17.7333 | 0.26076 | 0.31348 | 1354.4715 | 104.3353 | 104.3353 | -7.9097 | -7.9097 | -7.9097 | 7.9097 | 76.6673 | 7693.8718 | 8249.3096 | 0.1606 | 0.8394 | 0.23445
1.32 | 1467.3992 | 1353.4277 | 1279.6602 | 1385.3207 | -0.16141 | 1262.6052 | 0 | 1252.2418 | 1575.0243 | 0.24769 | 1379.5472 | 1835.9152 |  | 1.7768 | 144.1631 | 144.1631 | 0.66657 | 54.4214 | 24.591 | 24.591 | 121.372 | 0.69816 | 41.2854 | 41.1957 | 0.70762 | 41.9408 | 0.7451 | 0.7451 | 0.7451 | 0.7451 | 0.70326 | 1353.9674 | 121.289 | 121.289 | -35.1814 | -35.1814 | -35.1814 | -35.1814 | 35.1814 | 74.0721 | 74.0721 | 181.0017 | 13429.2508 | 119.385 | 0.31348 | 17.5515 | 0.31658 | 17.8124 | 17.5515 | 17.5516 | 17.8124 | 0.26076 | 0.31442 | 1353.7313 | 104.3803 | 104.3803 | -7.9032 | -7.9032 | -7.9032 | 7.9032 | 77.1165 | 7770.9884 | 8336.8146 | 0.16108 | 0.83892 | 0.23693
1.31 | 1467.2674 | 1352.687 | 1278.4108 | 1383.9189 | -0.16132 | 1261.3906 | 0 | 1251.0469 | 1574.3085 | 0.24802 | 1378.6537 | 1835.5178 |  | 1.79 | 145.4455 | 145.4455 | 0.66887 | 54.7034 | 24.719 | 24.719 | 121.4551 | 0.70399 | 41.6385 | 41.5476 | 0.71346 | 42.2963 | 0.74876 | 0.74876 | 0.74876 | 0.74876 | 0.70911 | 1353.2275 | 121.372 | 121.372 | -35.3633 | -35.3633 | -35.3633 | -35.3633 | 35.3633 | 74.1428 | 74.1428 | 182.7901 | 13612.0409 | 119.487 | 0.31442 | 17.6306 | 0.31751 | 17.8914 | 17.6306 | 17.6306 | 17.8914 | 0.26076 | 0.31536 | 1352.9903 | 104.4253 | 104.4253 | -7.8966 | -7.8966 | -7.8966 | 7.8966 | 77.5667 | 7848.5551 | 8424.9037 | 0.16157 | 0.83843 | 0.23944
1.3 | 1467.1355 | 1351.9456 | 1277.1603 | 1382.5143 | -0.16122 | 1260.1752 | 0 | 1249.851 | 1573.592 | 0.24834 | 1377.7598 | 1835.12 |  | 1.8032 | 146.7336 | 146.7336 | 0.67117 | 54.9853 | 24.8471 | 24.8471 | 121.5384 | 0.70985 | 41.9935 | 41.9012 | 0.71934 | 42.6536 | 0.75242 | 0.75242 | 0.75242 | 0.75242 | 0.71499 | 1352.487 | 121.4551 | 121.4551 | -35.5455 | -35.5455 | -35.5455 | -35.5455 | 35.5455 | 74.2134 | 74.2134 | 184.5916 | 13796.6325 | 119.589 | 0.31536 | 17.7095 | 0.31845 | 17.9704 | 17.7095 | 17.7096 | 17.9704 | 0.26077 | 0.31629 | 1352.2486 | 104.4704 | 104.4704 | -7.89 | -7.89 | -7.89 | 7.89 | 78.018 | 7926.573 | 8513.579 | 0.16205 | 0.83795 | 0.24196
1.29 | 1467.0037 | 1351.2034 | 1275.9086 | 1381.1069 | -0.16112 | 1258.959 | 0 | 1248.6541 | 1572.8749 | 0.24867 | 1376.8657 | 1834.7218 |  | 1.8165 | 148.0275 | 148.0275 | 0.67346 | 55.2672 | 24.9751 | 24.9751 | 121.6217 | 0.71574 | 42.3504 | 42.2566 | 0.72525 | 43.0127 | 0.75608 | 0.75608 | 0.75608 | 0.75608 | 0.7209 | 1351.7457 | 121.5384 | 121.5384 | -35.728 | -35.728 | -35.728 | -35.728 | 35.728 | 74.284 | 74.284 | 186.4062 | 13983.0388 | 119.691 | 0.31629 | 17.7885 | 0.31938 | 18.0493 | 17.7885 | 17.7885 | 18.0493 | 0.26077 | 0.31723 | 1351.5062 | 104.5155 | 104.5155 | -7.8834 | -7.8834 | -7.8834 | 7.8834 | 78.4702 | 8005.0433 | 8602.8428 | 0.16254 | 0.83746 | 0.24449
1.28 | 1466.8719 | 1350.4606 | 1274.6559 | 1379.6967 | -0.16102 | 1257.742 | 0 | 1247.4562 | 1572.1571 | 0.249 | 1375.9713 | 1834.3232 |  | 1.8299 | 149.3271 | 149.3271 | 0.67575 | 55.549 | 25.1032 | 25.1032 | 121.7052 | 0.72167 | 42.709 | 42.6139 | 0.73119 | 43.3737 | 0.75974 | 0.75974 | 0.75974 | 0.75974 | 0.72684 | 1351.0038 | 121.6217 | 121.6217 | -35.9107 | -35.9107 | -35.9107 | -35.9107 | 35.9107 | 74.3545 | 74.3545 | 188.234 | 14171.2728 | 119.793 | 0.31723 | 17.8673 | 0.32031 | 18.1281 | 17.8673 | 17.8673 | 18.1281 | 0.26076 | 0.31816 | 1350.7631 | 104.5606 | 104.5606 | -7.8767 | -7.8767 | -7.8767 | 7.8767 | 78.9235 | 8083.9668 | 8692.6974 | 0.16303 | 0.83697 | 0.24705
1.27 | 1466.7401 | 1349.7171 | 1273.4019 | 1378.2837 | -0.16092 | 1256.5241 | 0 | 1246.2572 | 1571.4387 | 0.24934 | 1375.0767 | 1833.9242 |  | 1.8434 | 150.6324 | 150.6324 | 0.67803 | 55.8308 | 25.2313 | 25.2313 | 121.7888 | 0.72763 | 43.0695 | 42.973 | 0.73716 | 43.7364 | 0.7634 | 0.7634 | 0.7634 | 0.7634 | 0.73282 | 1350.2611 | 121.7052 | 121.7052 | -36.0936 | -36.0936 | -36.0936 | -36.0936 | 36.0936 | 74.425 | 74.425 | 190.0751 | 14361.3479 | 119.895 | 0.31816 | 17.9461 | 0.32124 | 18.2069 | 17.9461 | 17.9461 | 18.2069 | 0.26076 | 0.31909 | 1350.0193 | 104.6058 | 104.6058 | -7.87 | -7.87 | -7.87 | 7.87 | 79.3779 | 8163.3447 | 8783.145 | 0.16351 | 0.83649 | 0.24962
1.26 | 1466.6083 | 1348.9728 | 1272.1469 | 1376.8679 | -0.16082 | 1255.3053 | 0 | 1245.0572 | 1570.7197 | 0.24967 | 1374.1817 | 1833.5248 |  | 1.8569 | 151.9434 | 151.9434 | 0.68031 | 56.1124 | 25.3594 | 25.3594 | 121.8725 | 0.73362 | 43.4318 | 43.334 | 0.74317 | 44.101 | 0.76706 | 0.76706 | 0.76706 | 0.76706 | 0.73883 | 1349.5177 | 121.7888 | 121.7888 | -36.2766 | -36.2766 | -36.2766 | -36.2766 | 36.2766 | 74.4954 | 74.4954 | 191.9295 | 14553.2774 | 119.997 | 0.31909 | 18.0248 | 0.32216 | 18.2856 | 18.0248 | 18.0248 | 18.2856 | 0.26076 | 0.32002 | 1349.2748 | 104.651 | 104.651 | -7.8632 | -7.8632 | -7.8632 | 7.8632 | 79.8333 | 8243.178 | 8874.1879 | 0.164 | 0.836 | 0.2522
1.25 | 1466.4765 | 1348.2279 | 1270.8907 | 1375.4493 | -0.16072 | 1254.0858 | 0 | 1243.8563 | 1570 | 0.25 | 1373.2865 | 1833.125 |  | 1.8706 | 153.2599 | 153.2599 | 0.68258 | 56.3941 | 25.4876 | 25.4876 | 121.9564 | 0.73965 | 43.796 | 43.6967 | 0.74922 | 44.4674 | 0.77071 | 0.77071 | 0.77071 | 0.77071 | 0.74487 | 1348.7737 | 121.8725 | 121.8725 | -36.4599 | -36.4599 | -36.4599 | -36.4599 | 36.4599 | 74.5658 | 74.5658 | 193.7974 | 14747.0748 | 120.099 | 0.32002 | 18.1034 | 0.32308 | 18.3642 | 18.1034 | 18.1034 | 18.3642 | 0.26075 | 0.32094 | 1348.5296 | 104.6963 | 104.6963 | -7.8565 | -7.8565 | -7.8565 | 7.8565 | 80.2897 | 8323.4677 | 8965.8284 | 0.16448 | 0.83552 | 0.25481
1.24 | 1466.3447 | 1347.4822 | 1269.6334 | 1374.0279 | -0.16062 | 1252.8654 | 0 | 1242.6542 | 1569.2797 | 0.25033 | 1372.391 | 1832.7248 |  | 1.8843 | 154.5819 | 154.5819 | 0.68485 | 56.6756 | 25.6157 | 25.6157 | 122.0404 | 0.74572 | 44.1619 | 44.0613 | 0.7553 | 44.8357 | 0.77437 | 0.77437 | 0.77437 | 0.77437 | 0.75095 | 1348.0289 | 121.9564 | 121.9564 | -36.6432 | -36.6432 | -36.6432 | -36.6432 | 36.6432 | 74.6362 | 74.6362 | 195.6787 | 14942.7535 | 120.201 | 0.32094 | 18.182 | 0.324 | 18.4427 | 18.182 | 18.182 | 18.4427 | 0.26074 | 0.32187 | 1347.7837 | 104.7415 | 104.7415 | -7.8497 | -7.8497 | -7.8497 | 7.8497 | 80.7473 | 8404.215 | 9058.0688 | 0.16497 | 0.83503 | 0.25743
1.23 | 1466.2129 | 1346.7358 | 1268.375 | 1372.6037 | -0.16052 | 1251.6441 | 0 | 1241.4512 | 1568.5587 | 0.25067 | 1371.4952 | 1832.3242 |  | 1.8981 | 155.9095 | 155.9095 | 0.68712 | 56.9571 | 25.7439 | 25.7439 | 122.1244 | 0.75182 | 44.5297 | 44.4278 | 0.76141 | 45.2058 | 0.77802 | 0.77802 | 0.77802 | 0.77802 | 0.75707 | 1347.2834 | 122.0404 | 122.0404 | -36.8267 | -36.8267 | -36.8267 | -36.8267 | 36.8267 | 74.7064 | 74.7064 | 197.5736 | 15140.3271 | 120.303 | 0.32187 | 18.2605 | 0.32492 | 18.5212 | 18.2605 | 18.2605 | 18.5212 | 0.26073 | 0.32279 | 1347.0371 | 104.7868 | 104.7868 | -7.8428 | -7.8428 | -7.8428 | 7.8428 | 81.2058 | 8485.4208 | 9150.9115 | 0.16545 | 0.83455 | 0.26007
1.22 | 1466.081 | 1345.9888 | 1267.1155 | 1371.1767 | -0.16042 | 1250.422 | 0 | 1240.2472 | 1567.8371 | 0.251 | 1370.5992 | 1831.9232 |  | 1.912 | 157.2425 | 157.2425 | 0.68938 | 57.2384 | 25.8721 | 25.8721 | 122.2087 | 0.75795 | 44.8994 | 44.796 | 0.76756 | 45.5777 | 0.78167 | 0.78167 | 0.78167 | 0.78167 | 0.76322 | 1346.5372 | 122.1244 | 122.1244 | -37.0103 | -37.0103 | -37.0103 | -37.0103 | 37.0103 | 74.7766 | 74.7766 | 199.4821 | 15339.8093 | 120.405 | 0.32279 | 18.3389 | 0.32584 | 18.5996 | 18.3389 | 18.3389 | 18.5996 | 0.26072 | 0.32371 | 1346.2898 | 104.8322 | 104.8322 | -7.836 | -7.836 | -7.836 | 7.836 | 81.6655 | 8567.0863 | 9244.3586 | 0.16594 | 0.83406 | 0.26272
1.21 | 1465.9492 | 1345.241 | 1265.8548 | 1369.7469 | -0.16032 | 1249.1991 | 0 | 1239.0421 | 1567.1149 | 0.25134 | 1369.7028 | 1831.5218 |  | 1.926 | 158.5808 | 158.5808 | 0.69164 | 57.5197 | 26.0003 | 26.0003 | 122.293 | 0.76412 | 45.2708 | 45.1661 | 0.77375 | 45.9515 | 0.78531 | 0.78531 | 0.78531 | 0.78531 | 0.76941 | 1345.7903 | 122.2087 | 122.2087 | -37.1939 | -37.1939 | -37.1939 | -37.1939 | 37.1939 | 74.8467 | 74.8467 | 201.4043 | 15541.2136 | 120.507 | 0.32371 | 18.4173 | 0.32675 | 18.678 | 18.4173 | 18.4173 | 18.678 | 0.2607 | 0.32462 | 1345.5418 | 104.8775 | 104.8775 | -7.8291 | -7.8291 | -7.8291 | 7.8291 | 82.1262 | 8649.2125 | 9338.4126 | 0.16642 | 0.83358 | 0.2654
1.2 | 1465.8174 | 1344.4925 | 1264.593 | 1368.3143 | -0.16021 | 1247.9753 | 0 | 1237.836 | 1566.392 | 0.25168 | 1368.8063 | 1831.12 |  | 1.94 | 159.9245 | 159.9245 | 0.69389 | 57.801 | 26.1285 | 26.1285 | 122.3775 | 0.77033 | 45.6442 | 45.5381 | 0.77997 | 46.327 | 0.78895 | 0.78895 | 0.78895 | 0.78895 | 0.77563 | 1345.0427 | 122.293 | 122.293 | -37.3776 | -37.3776 | -37.3776 | -37.3776 | 37.3776 | 74.9168 | 74.9168 | 203.3403 | 15744.5539 | 120.609 | 0.32462 | 18.4955 | 0.32767 | 18.7563 | 18.4955 | 18.4956 | 18.7563 | 0.26069 | 0.32554 | 1344.7931 | 104.9229 | 104.9229 | -7.8222 | -7.8222 | -7.8222 | 7.8222 | 82.588 | 8731.8005 | 9433.0758 | 0.16691 | 0.83309 | 0.26809
1.19 | 1465.6856 | 1343.7434 | 1263.3301 | 1366.8789 | -0.16011 | 1246.7507 | 0 | 1236.6289 | 1565.6685 | 0.25202 | 1367.9094 | 1830.7178 |  | 1.9542 | 161.2735 | 161.2735 | 0.69614 | 58.0821 | 26.2567 | 26.2567 | 122.4621 | 0.77657 | 46.0193 | 45.9119 | 0.78623 | 46.7044 | 0.79259 | 0.79259 | 0.79259 | 0.79259 | 0.78189 | 1344.2944 | 122.3775 | 122.3775 | -37.5612 | -37.5612 | -37.5612 | -37.5612 | 37.5612 | 74.9867 | 74.9867 | 205.2901 | 15949.844 | 120.711 | 0.32554 | 18.5738 | 0.32858 | 18.8345 | 18.5738 | 18.5738 | 18.8345 | 0.26067 | 0.32645 | 1344.0436 | 104.9684 | 104.9684 | -7.8153 | -7.8153 | -7.8153 | 7.8153 | 83.0509 | 8814.8513 | 9528.3506 | 0.16739 | 0.83261 | 0.2708
1.18 | 1465.5538 | 1342.9935 | 1262.066 | 1365.4407 | -0.16001 | 1245.5253 | 0 | 1235.4208 | 1564.9443 | 0.25236 | 1367.0123 | 1830.3152 |  | 1.9684 | 162.6276 | 162.6276 | 0.69838 | 58.3632 | 26.3849 | 26.3849 | 122.5468 | 0.78286 | 46.3963 | 46.2875 | 0.79253 | 47.0837 | 0.79621 | 0.79621 | 0.79621 | 0.79621 | 0.78819 | 1343.5454 | 122.4621 | 122.4621 | -37.7448 | -37.7448 | -37.7448 | -37.7448 | 37.7448 | 75.0566 | 75.0566 | 207.2538 | 16157.0978 | 120.813 | 0.32645 | 18.6519 | 0.32948 | 18.9126 | 18.6519 | 18.652 | 18.9126 | 0.26065 | 0.32736 | 1343.2935 | 105.0138 | 105.0138 | -7.8084 | -7.8084 | -7.8084 | 7.8084 | 83.5148 | 8898.3661 | 9624.2393 | 0.16788 | 0.83212 | 0.27352
1.17 | 1465.422 | 1342.2429 | 1260.8009 | 1363.9997 | -0.1599 | 1244.2989 | 0 | 1234.2116 | 1564.2195 | 0.2527 | 1366.115 | 1829.9122 |  | 1.9828 | 163.9869 | 163.9869 | 0.70062 | 58.6441 | 26.5132 | 26.5132 | 122.6316 | 0.78918 | 46.7751 | 46.6649 | 0.79887 | 47.4647 | 0.79983 | 0.79983 | 0.79983 | 0.79983 | 0.79453 | 1342.7956 | 122.5468 | 122.5468 | -37.9284 | -37.9284 | -37.9284 | -37.9284 | 37.9284 | 75.1264 | 75.1264 | 209.2314 | 16366.3292 | 120.915 | 0.32736 | 18.73 | 0.33039 | 18.9907 | 18.73 | 18.73 | 18.9907 | 0.26063 | 0.32827 | 1342.5427 | 105.0593 | 105.0593 | -7.8015 | -7.8015 | -7.8015 | 7.8015 | 83.9799 | 8982.346 | 9720.7443 | 0.16836 | 0.83164 | 0.27626
1.16 | 1465.2902 | 1341.4917 | 1259.5346 | 1362.5559 | -0.1598 | 1243.0718 | 0 | 1233.0014 | 1563.4941 | 0.25304 | 1365.2174 | 1829.5088 |  | 1.9972 | 165.3513 | 165.3513 | 0.70286 | 58.925 | 26.6414 | 26.6414 | 122.7165 | 0.79554 | 47.1557 | 47.0442 | 0.80524 | 47.8476 | 0.80345 | 0.80345 | 0.80345 | 0.80345 | 0.80091 | 1342.0452 | 122.6316 | 122.6316 | -38.1119 | -38.1119 | -38.1119 | -38.1119 | 38.1119 | 75.196 | 75.196 | 211.2231 | 16577.5523 | 121.017 | 0.32827 | 18.808 | 0.33129 | 19.0687 | 18.808 | 18.8081 | 19.0687 | 0.26061 | 0.32917 | 1341.7912 | 105.1049 | 105.1049 | -7.7945 | -7.7945 | -7.7945 | 7.7945 | 84.446 | 9066.7921 | 9817.8681 | 0.16885 | 0.83115 | 0.27902
1.15 | 1465.1584 | 1340.7397 | 1258.2671 | 1361.1093 | -0.15969 | 1241.8438 | 0 | 1231.7903 | 1562.768 | 0.25338 | 1364.3195 | 1829.105 |  | 2.0117 | 166.7206 | 166.7206 | 0.70509 | 59.2058 | 26.7697 | 26.7697 | 122.8016 | 0.80193 | 47.5382 | 47.4253 | 0.81166 | 48.2324 | 0.80705 | 0.80705 | 0.80705 | 0.80705 | 0.80732 | 1341.2941 | 122.7165 | 122.7165 | -38.2952 | -38.2952 | -38.2952 | -38.2952 | 38.2952 | 75.2656 | 75.2656 | 213.2288 | 16790.7812 | 121.119 | 0.32917 | 18.886 | 0.3322 | 19.1466 | 18.886 | 18.886 | 19.1466 | 0.26059 | 0.33008 | 1341.039 | 105.1504 | 105.1504 | -7.7876 | -7.7876 | -7.7876 | 7.7876 | 84.9133 | 9151.7054 | 9915.613 | 0.16934 | 0.83066 | 0.2818
1.14 | 1465.0266 | 1339.9871 | 1256.9986 | 1359.6599 | -0.15959 | 1240.6149 | 0 | 1230.578 | 1562.0413 | 0.25372 | 1363.4214 | 1828.7008 |  | 2.0264 | 168.0949 | 168.0949 | 0.70731 | 59.4865 | 26.8979 | 26.8979 | 122.8868 | 0.80837 | 47.9225 | 47.8083 | 0.81811 | 48.6189 | 0.81064 | 0.81064 | 0.81064 | 0.81064 | 0.81378 | 1340.5423 | 122.8016 | 122.8016 | -38.4784 | -38.4784 | -38.4784 | -38.4784 | 38.4784 | 75.335 | 75.335 | 215.2487 | 17006.0299 | 121.221 | 0.33008 | 18.9639 | 0.3331 | 19.2244 | 18.9639 | 18.9639 | 19.2244 | 0.26056 | 0.33098 | 1340.2861 | 105.196 | 105.196 | -7.7806 | -7.7806 | -7.7806 | 7.7806 | 85.3817 | 9237.0871 | 10013.9814 | 0.16982 | 0.83018 | 0.2846
1.13 | 1464.8947 | 1339.2337 | 1255.7289 | 1358.2077 | -0.15948 | 1239.3852 | 0 | 1229.3648 | 1561.3139 | 0.25407 | 1362.5231 | 1828.2962 |  | 2.0411 | 169.474 | 169.474 | 0.70954 | 59.7671 | 27.0262 | 27.0262 | 122.9721 | 0.81485 | 48.3086 | 48.1931 | 0.82461 | 49.0073 | 0.81423 | 0.81423 | 0.81423 | 0.81423 | 0.82028 | 1339.7897 | 122.8868 | 122.8868 | -38.6615 | -38.6615 | -38.6615 | -38.6615 | 38.6615 | 75.4043 | 75.4043 | 217.2828 | 17223.3128 | 121.323 | 0.33098 | 19.0417 | 0.33399 | 19.3022 | 19.0417 | 19.0417 | 19.3022 | 0.26054 | 0.33188 | 1339.5325 | 105.2416 | 105.2416 | -7.7737 | -7.7737 | -7.7737 | 7.7737 | 85.8512 | 9322.9383 | 10112.9757 | 0.17031 | 0.82969 | 0.28741
1.12 | 1464.7629 | 1338.4797 | 1254.4581 | 1356.7527 | -0.15938 | 1238.1546 | 0 | 1228.1506 | 1560.5859 | 0.25441 | 1361.6245 | 1827.8912 |  | 2.0559 | 170.8579 | 170.8579 | 0.71175 | 60.0476 | 27.1545 | 27.1545 | 123.0576 | 0.82137 | 48.6966 | 48.5797 | 0.83114 | 49.3975 | 0.8178 | 0.8178 | 0.8178 | 0.8178 | 0.82681 | 1339.0365 | 122.9721 | 122.9721 | -38.8443 | -38.8443 | -38.8443 | -38.8443 | 38.8443 | 75.4735 | 75.4735 | 219.3312 | 17442.644 | 121.425 | 0.33188 | 19.1194 | 0.33489 | 19.3799 | 19.1194 | 19.1194 | 19.3799 | 0.26051 | 0.33278 | 1338.7783 | 105.2873 | 105.2873 | -7.7667 | -7.7667 | -7.7667 | 7.7667 | 86.3218 | 9409.2601 | 10212.5985 | 0.1708 | 0.8292 | 0.29024
1.11 | 1464.6311 | 1337.7249 | 1253.1861 | 1355.2949 | -0.15927 | 1236.9232 | 0 | 1226.9353 | 1559.8573 | 0.25476 | 1360.7256 | 1827.4858 |  | 2.0708 | 172.2465 | 172.2465 | 0.71397 | 60.328 | 27.2827 | 27.2827 | 123.1432 | 0.82793 | 49.0863 | 48.9681 | 0.83772 | 49.7895 | 0.82136 | 0.82136 | 0.82136 | 0.82136 | 0.83339 | 1338.2826 | 123.0576 | 123.0576 | -39.0268 | -39.0268 | -39.0268 | -39.0268 | 39.0268 | 75.5425 | 75.5425 | 221.3939 | 17664.0379 | 121.527 | 0.33278 | 19.1971 | 0.33578 | 19.4576 | 19.1971 | 19.1971 | 19.4576 | 0.26048 | 0.33368 | 1338.0233 | 105.3329 | 105.3329 | -7.7598 | -7.7598 | -7.7598 | 7.7598 | 86.7936 | 9496.0537 | 10312.8521 | 0.17128 | 0.82872 | 0.29309
1.1 | 1464.4993 | 1336.9695 | 1251.9131 | 1353.8343 | -0.15916 | 1235.6909 | 0 | 1225.719 | 1559.128 | 0.2551 | 1359.8266 | 1827.08 |  | 2.0858 | 173.6396 | 173.6396 | 0.71618 | 60.6083 | 27.411 | 27.411 | 123.2289 | 0.83453 | 49.4779 | 49.3584 | 0.84434 | 50.1833 | 0.8249 | 0.8249 | 0.8249 | 0.8249 | 0.84001 | 1337.528 | 123.1432 | 123.1432 | -39.209 | -39.209 | -39.209 | -39.209 | 39.209 | 75.6114 | 75.6114 | 223.471 | 17887.5088 | 121.629 | 0.33368 | 19.2747 | 0.33668 | 19.5351 | 19.2747 | 19.2747 | 19.5351 | 0.26045 | 0.33457 | 1337.2676 | 105.3787 | 105.3787 | -7.7528 | -7.7528 | -7.7528 | 7.7528 | 87.2665 | 9583.3202 | 10413.7391 | 0.17177 | 0.82823 | 0.29596
1.09 | 1464.3675 | 1336.2134 | 1250.6389 | 1352.3709 | -0.15906 | 1234.4577 | 0 | 1224.5017 | 1558.3981 | 0.25545 | 1358.9273 | 1826.6738 |  | 2.1009 | 175.0373 | 175.0373 | 0.71838 | 60.8885 | 27.5393 | 27.5393 | 123.3147 | 0.84118 | 49.8713 | 49.7505 | 0.85101 | 50.5789 | 0.82843 | 0.82843 | 0.82843 | 0.82843 | 0.84667 | 1336.7727 | 123.2289 | 123.2289 | -39.3909 | -39.3909 | -39.3909 | -39.3909 | 39.3909 | 75.6802 | 75.6802 | 225.5625 | 18113.0713 | 121.731 | 0.33457 | 19.3522 | 0.33756 | 19.6126 | 19.3522 | 19.3522 | 19.6126 | 0.26042 | 0.33546 | 1336.5113 | 105.4244 | 105.4244 | -7.7459 | -7.7459 | -7.7459 | 7.7459 | 87.7406 | 9671.0608 | 10515.2618 | 0.17226 | 0.82774 | 0.29884
1.08 | 1464.2357 | 1335.4566 | 1249.3636 | 1350.9047 | -0.15895 | 1233.2237 | 0 | 1223.2834 | 1557.6675 | 0.2558 | 1358.0277 | 1826.2672 |  | 2.1161 | 176.4394 | 176.4394 | 0.72059 | 61.1685 | 27.6676 | 27.6676 | 123.4006 | 0.84786 | 50.2665 | 50.1444 | 0.85771 | 50.9763 | 0.83195 | 0.83195 | 0.83195 | 0.83195 | 0.85338 | 1336.0167 | 123.3147 | 123.3147 | -39.5724 | -39.5724 | -39.5724 | -39.5724 | 39.5724 | 75.7487 | 75.7487 | 227.6685 | 18340.7397 | 121.833 | 0.33546 | 19.4297 | 0.33845 | 19.6901 | 19.4297 | 19.4297 | 19.6901 | 0.26038 | 0.33635 | 1335.7543 | 105.4702 | 105.4702 | -7.7389 | -7.7389 | -7.7389 | 7.7389 | 88.2158 | 9759.2766 | 10617.4229 | 0.17274 | 0.82726 | 0.30175
1.07 | 1464.1039 | 1334.6991 | 1248.0871 | 1349.4357 | -0.15884 | 1231.9889 | 0 | 1222.064 | 1556.9363 | 0.25615 | 1357.1279 | 1825.8602 |  | 2.1314 | 177.8457 | 177.8457 | 0.72278 | 61.4485 | 27.7959 | 27.7959 | 123.4867 | 0.8546 | 50.6635 | 50.5401 | 0.86446 | 51.3755 | 0.83545 | 0.83545 | 0.83545 | 0.83545 | 0.86013 | 1335.26 | 123.4006 | 123.4006 | -39.7535 | -39.7535 | -39.7535 | -39.7535 | 39.7535 | 75.8171 | 75.8171 | 229.789 | 18570.5288 | 121.935 | 0.33635 | 19.5071 | 0.33934 | 19.7674 | 19.5071 | 19.5071 | 19.7674 | 0.26035 | 0.33724 | 1334.9965 | 105.516 | 105.516 | -7.732 | -7.732 | -7.732 | 7.732 | 88.6921 | 9847.9687 | 10720.2247 | 0.17323 | 0.82677 | 0.30467
1.06 | 1463.9721 | 1333.9409 | 1246.8096 | 1347.9639 | -0.15873 | 1230.7531 | 0 | 1220.8436 | 1556.2045 | 0.2565 | 1356.2279 | 1825.4528 |  | 2.1468 | 179.2563 | 179.2563 | 0.72498 | 61.7284 | 27.9242 | 27.9242 | 123.5729 | 0.86137 | 51.0624 | 50.9376 | 0.87126 | 51.7766 | 0.83893 | 0.83893 | 0.83893 | 0.83893 | 0.86692 | 1334.5026 | 123.4867 | 123.4867 | -39.9341 | -39.9341 | -39.9341 | -39.9341 | 39.9341 | 75.8853 | 75.8853 | 231.9241 | 18802.4529 | 122.037 | 0.33724 | 19.5844 | 0.34022 | 19.8447 | 19.5844 | 19.5844 | 19.8447 | 0.26031 | 0.33813 | 1334.2382 | 105.5618 | 105.5618 | -7.7251 | -7.7251 | -7.7251 | 7.7251 | 89.1697 | 9937.1384 | 10823.6698 | 0.17372 | 0.82628 | 0.30761
1.05 | 1463.8402 | 1333.1821 | 1245.5309 | 1346.4893 | -0.15862 | 1229.5165 | 0 | 1219.6223 | 1555.472 | 0.25685 | 1355.3277 | 1825.045 |  | 2.1624 | 180.6709 | 180.6709 | 0.72716 | 62.0082 | 28.0525 | 28.0525 | 123.6592 | 0.86819 | 51.463 | 51.337 | 0.8781 | 52.1794 | 0.84239 | 0.84239 | 0.84239 | 0.84239 | 0.87376 | 1333.7445 | 123.5729 | 123.5729 | -40.1142 | -40.1142 | -40.1142 | -40.1142 | 40.1142 | 75.9533 | 75.9533 | 234.0739 | 19036.5268 | 122.139 | 0.33813 | 19.6616 | 0.3411 | 19.9219 | 19.6616 | 19.6616 | 19.9219 | 0.26027 | 0.33901 | 1333.4791 | 105.6076 | 105.6076 | -7.7182 | -7.7182 | -7.7182 | 7.7182 | 89.6484 | 10026.7867 | 10927.7607 | 0.1742 | 0.8258 | 0.31057
1.04 | 1463.7084 | 1332.4225 | 1244.2511 | 1345.0119 | -0.15851 | 1228.2791 | 0 | 1218.3998 | 1554.7389 | 0.2572 | 1354.4273 | 1824.6368 |  | 2.178 | 182.0896 | 182.0896 | 0.72935 | 62.2878 | 28.1808 | 28.1808 | 123.7456 | 0.87506 | 51.8654 | 51.7381 | 0.88498 | 52.5839 | 0.84583 | 0.84583 | 0.84583 | 0.84583 | 0.88065 | 1332.9857 | 123.6592 | 123.6592 | -40.2937 | -40.2937 | -40.2937 | -40.2937 | 40.2937 | 76.0211 | 76.0211 | 236.2384 | 19272.7652 | 122.241 | 0.33901 | 19.7388 | 0.34198 | 19.9991 | 19.7388 | 19.7388 | 19.9991 | 0.26023 | 0.33989 | 1332.7193 | 105.6535 | 105.6535 | -7.7114 | -7.7114 | -7.7114 | 7.7114 | 90.1283 | 10116.915 | 11032.5 | 0.17469 | 0.82531 | 0.31354
1.03 | 1463.5766 | 1331.6623 | 1242.9701 | 1343.5317 | -0.1584 | 1227.0408 | 0 | 1217.1764 | 1554.0051 | 0.25755 | 1353.5266 | 1824.2282 |  | 2.1937 | 183.5121 | 183.5121 | 0.73153 | 62.5674 | 28.3091 | 28.3091 | 123.8322 | 0.88197 | 52.2695 | 52.1411 | 0.89191 | 52.9903 | 0.84925 | 0.84925 | 0.84925 | 0.84925 | 0.88758 | 1332.2263 | 123.7456 | 123.7456 | -40.4726 | -40.4726 | -40.4726 | -40.4726 | 40.4726 | 76.0886 | 76.0886 | 238.4176 | 19511.1828 | 122.343 | 0.33989 | 19.8159 | 0.34286 | 20.0761 | 19.8159 | 19.8159 | 20.0761 | 0.26019 | 0.34077 | 1331.9589 | 105.6994 | 105.6994 | -7.7045 | -7.7045 | -7.7045 | 7.7045 | 90.6094 | 10207.5244 | 11137.8902 | 0.17518 | 0.82482 | 0.31654
1.02 | 1463.4448 | 1330.9014 | 1241.6881 | 1342.0487 | -0.15829 | 1225.8016 | 0 | 1215.952 | 1553.2707 | 0.25791 | 1352.6257 | 1823.8192 |  | 2.2096 | 184.9383 | 184.9383 | 0.73371 | 62.8468 | 28.4373 | 28.4373 | 123.9188 | 0.88893 | 52.6755 | 52.5458 | 0.89889 | 53.3984 | 0.85264 | 0.85264 | 0.85264 | 0.85264 | 0.89455 | 1331.4661 | 123.8322 | 123.8322 | -40.6508 | -40.6508 | -40.6508 | -40.6508 | 40.6508 | 76.156 | 76.156 | 240.6116 | 19751.7944 | 122.445 | 0.34077 | 19.893 | 0.34374 | 20.1531 | 19.893 | 19.893 | 20.1531 | 0.26015 | 0.34165 | 1331.1978 | 105.7454 | 105.7454 | -7.6977 | -7.6977 | -7.6977 | 7.6977 | 91.0916 | 10298.616 | 11243.9339 | 0.17567 | 0.82433 | 0.31955
1.01 | 1463.313 | 1330.1399 | 1240.4049 | 1340.5629 | -0.15818 | 1224.5615 | 0 | 1214.7265 | 1552.5357 | 0.25826 | 1351.7246 | 1823.4098 |  | 2.2256 | 186.3682 | 186.3682 | 0.73588 | 63.1261 | 28.5656 | 28.5656 | 124.0056 | 0.89593 | 53.0832 | 52.9523 | 0.90592 | 53.8083 | 0.85602 | 0.85602 | 0.85602 | 0.85602 | 0.90158 | 1330.7053 | 123.9188 | 123.9188 | -40.8284 | -40.8284 | -40.8284 | -40.8284 | 40.8284 | 76.2231 | 76.2231 | 242.8204 | 19994.6149 | 122.547 | 0.34165 | 19.97 | 0.34461 | 20.2301 | 19.97 | 19.97 | 20.2301 | 0.26011 | 0.34253 | 1330.436 | 105.7913 | 105.7913 | -7.691 | -7.691 | -7.691 | 7.691 | 91.5751 | 10390.1911 | 11350.6335 | 0.17615 | 0.82385 | 0.32259
1 | 1463.1812 | 1329.3777 | 1239.1205 | 1339.0743 | -0.15807 | 1223.3206 | 0 | 1213.5 | 1551.8 | 0.25862 | 1350.8233 | 1823 |  | 2.2416 | 187.8015 | 187.8015 | 0.73805 | 63.4053 | 28.6939 | 28.6939 | 124.0926 | 0.90299 | 53.4927 | 53.3606 | 0.91299 | 54.2199 | 0.85936 | 0.85936 | 0.85936 | 0.85936 | 0.90865 | 1329.9438 | 124.0056 | 124.0056 | -41.0051 | -41.0051 | -41.0051 | -41.0051 | 41.0051 | 76.2899 | 76.2899 | 245.0441 | 20239.659 | 122.649 | 0.34253 | 20.0469 | 0.34549 | 20.3069 | 20.0469 | 20.0469 | 20.3069 | 0.26006 | 0.3434 | 1329.6736 | 105.8373 | 105.8373 | -7.6842 | -7.6842 | -7.6842 | 7.6842 | 92.0598 | 10482.251 | 11457.9918 | 0.17664 | 0.82336 | 0.32564
0.99 | 1463.0494 | 1328.6148 | 1237.8351 | 1337.5829 | -0.15796 | 1222.0788 | 0 | 1212.2725 | 1551.0637 | 0.25898 | 1349.9218 | 1822.5898 |  | 2.2578 | 189.2382 | 189.2382 | 0.74021 | 63.6844 | 28.8222 | 28.8222 | 124.1796 | 0.91009 | 53.9039 | 53.7706 | 0.92012 | 54.6333 | 0.86268 | 0.86268 | 0.86268 | 0.86268 | 0.91577 | 1329.1816 | 124.0926 | 124.0926 | -41.1811 | -41.1811 | -41.1811 | -41.1811 | 41.1811 | 76.3565 | 76.3565 | 247.2827 | 20486.9417 | 122.751 | 0.3434 | 20.1237 | 0.34636 | 20.3837 | 20.1237 | 20.1237 | 20.3837 | 0.26002 | 0.34428 | 1328.9105 | 105.8833 | 105.8833 | -7.6775 | -7.6775 | -7.6775 | 7.6775 | 92.5458 | 10574.7968 | 11566.0113 | 0.17713 | 0.82287 | 0.32871
0.98 | 1462.9176 | 1327.8512 | 1236.5485 | 1336.0887 | -0.15785 | 1220.8361 | 0 | 1211.044 | 1550.3267 | 0.25934 | 1349.02 | 1822.1792 |  | 2.2741 | 190.6782 | 190.6782 | 0.74237 | 63.9634 | 28.9505 | 28.9505 | 124.2668 | 0.91724 | 54.3168 | 54.1824 | 0.92729 | 55.0484 | 0.86597 | 0.86597 | 0.86597 | 0.86597 | 0.92295 | 1328.4187 | 124.1796 | 124.1796 | -41.3561 | -41.3561 | -41.3561 | -41.3561 | 41.3561 | 76.4227 | 76.4227 | 249.5362 | 20736.4779 | 122.853 | 0.34428 | 20.2005 | 0.34722 | 20.4605 | 20.2005 | 20.2005 | 20.4605 | 0.25997 | 0.34515 | 1328.1467 | 105.9294 | 105.9294 | -7.6709 | -7.6709 | -7.6709 | 7.6709 | 93.0329 | 10667.8297 | 11674.6945 | 0.17762 | 0.82238 | 0.33179
0.97 | 1462.7858 | 1327.087 | 1235.2608 | 1334.5917 | -0.15774 | 1219.5926 | 0 | 1209.8144 | 1549.5891 | 0.2597 | 1348.1181 | 1821.7682 |  | 2.2906 | 192.1211 | 192.1211 | 0.74453 | 64.2422 | 29.0787 | 29.0787 | 124.3541 | 0.92445 | 54.7315 | 54.596 | 0.93451 | 55.4652 | 0.86923 | 0.86923 | 0.86923 | 0.86923 | 0.93017 | 1327.6552 | 124.2668 | 124.2668 | -41.5302 | -41.5302 | -41.5302 | -41.5302 | 41.5302 | 76.4887 | 76.4887 | 251.8047 | 20988.2825 | 122.955 | 0.34515 | 20.2772 | 0.34809 | 20.5371 | 20.2772 | 20.2772 | 20.5371 | 0.25992 | 0.34602 | 1327.3823 | 105.9754 | 105.9754 | -7.6643 | -7.6643 | -7.6643 | 7.6643 | 93.5214 | 10761.3511 | 11784.0442 | 0.17811 | 0.82189 | 0.3349
0.96 | 1462.6539 | 1326.3221 | 1233.972 | 1333.0919 | -0.15763 | 1218.3482 | 0 | 1208.5838 | 1548.8509 | 0.26006 | 1347.216 | 1821.3568 |  | 2.3071 | 193.567 | 193.567 | 0.74668 | 64.5209 | 29.207 | 29.207 | 124.4415 | 0.9317 | 55.1479 | 55.0113 | 0.94179 | 55.8838 | 0.87246 | 0.87246 | 0.87246 | 0.87246 | 0.93744 | 1326.891 | 124.3541 | 124.3541 | -41.7033 | -41.7033 | -41.7033 | -41.7033 | 41.7033 | 76.5544 | 76.5544 | 254.0882 | 21242.3707 | 123.057 | 0.34602 | 20.3538 | 0.34896 | 20.6137 | 20.3538 | 20.3538 | 20.6137 | 0.25987 | 0.34688 | 1326.6172 | 106.0215 | 106.0215 | -7.6577 | -7.6577 | -7.6577 | 7.6577 | 94.011 | 10855.3621 | 11894.063 | 0.1786 | 0.8214 | 0.33803
0.95 | 1462.5221 | 1325.5565 | 1232.682 | 1331.5893 | -0.15751 | 1217.1029 | 0 | 1207.3523 | 1548.112 | 0.26042 | 1346.3136 | 1820.945 |  | 2.3238 | 195.0157 | 195.0157 | 0.74883 | 64.7995 | 29.3353 | 29.3353 | 124.529 | 0.93901 | 55.5661 | 55.4283 | 0.94912 | 56.304 | 0.87565 | 0.87565 | 0.87565 | 0.87565 | 0.94476 | 1326.1261 | 124.4415 | 124.4415 | -41.8753 | -41.8753 | -41.8753 | -41.8753 | 41.8753 | 76.6198 | 76.6198 | 256.3867 | 21498.7574 | 123.159 | 0.34688 | 20.4304 | 0.34982 | 20.6902 | 20.4304 | 20.4304 | 20.6902 | 0.25982 | 0.34775 | 1325.8515 | 106.0677 | 106.0677 | -7.6512 | -7.6512 | -7.6512 | 7.6512 | 94.5019 | 10949.8641 | 12004.7534 | 0.17909 | 0.82091 | 0.34118
0.94 | 1462.3903 | 1324.7903 | 1231.3909 | 1330.0839 | -0.1574 | 1215.8567 | 0 | 1206.1196 | 1547.3725 | 0.26078 | 1345.4111 | 1820.5328 |  | 2.3406 | 196.467 | 196.467 | 0.75097 | 65.078 | 29.4635 | 29.4635 | 124.6167 | 0.94636 | 55.9859 | 55.8471 | 0.9565 | 56.7259 | 0.87881 | 0.87881 | 0.87881 | 0.87881 | 0.95214 | 1325.3606 | 124.529 | 124.529 | -42.0462 | -42.0462 | -42.0462 | -42.0462 | 42.0462 | 76.6848 | 76.6848 | 258.7002 | 21757.4576 | 123.261 | 0.34775 | 20.5069 | 0.35068 | 20.7667 | 20.5069 | 20.5069 | 20.7667 | 0.25977 | 0.34861 | 1325.0851 | 106.1138 | 106.1138 | -7.6448 | -7.6448 | -7.6448 | 7.6448 | 94.9941 | 11044.8582 | 12116.1181 | 0.17957 | 0.82043 | 0.34434
0.93 | 1462.2585 | 1324.0235 | 1230.0987 | 1328.5757 | -0.15729 | 1214.6097 | 0 | 1204.886 | 1546.6323 | 0.26114 | 1344.5084 | 1820.1202 |  | 2.3575 | 197.9207 | 197.9207 | 0.75311 | 65.3563 | 29.5918 | 29.5918 | 124.7044 | 0.95377 | 56.4074 | 56.2675 | 0.96393 | 57.1495 | 0.88194 | 0.88194 | 0.88194 | 0.88194 | 0.95957 | 1324.5944 | 124.6167 | 124.6167 | -42.2158 | -42.2158 | -42.2158 | -42.2158 | 42.2158 | 76.7494 | 76.7494 | 261.0289 | 22018.4865 | 123.363 | 0.34861 | 20.5834 | 0.35154 | 20.8431 | 20.5834 | 20.5834 | 20.8431 | 0.25972 | 0.34948 | 1324.3181 | 106.16 | 106.16 | -7.6384 | -7.6384 | -7.6384 | 7.6384 | 95.4876 | 11140.3458 | 12228.1599 | 0.18006 | 0.81994 | 0.34752
0.92 | 1462.1267 | 1323.256 | 1228.8054 | 1327.0647 | -0.15717 | 1213.3617 | 0 | 1203.6514 | 1545.8915 | 0.26151 | 1343.6055 | 1819.7072 |  | 2.3745 | 199.3766 | 199.3766 | 0.75525 | 65.6345 | 29.72 | 29.72 | 124.7923 | 0.96124 | 56.8305 | 56.6897 | 0.97142 | 57.5747 | 0.88502 | 0.88502 | 0.88502 | 0.88502 | 0.96705 | 1323.8275 | 124.7044 | 124.7044 | -42.3842 | -42.3842 | -42.3842 | -42.3842 | 42.3842 | 76.8137 | 76.8137 | 263.3726 | 22281.8591 | 123.465 | 0.34948 | 20.6598 | 0.3524 | 20.9194 | 20.6598 | 20.6598 | 20.9194 | 0.25966 | 0.35034 | 1323.5504 | 106.2061 | 106.2061 | -7.6321 | -7.6321 | -7.6321 | 7.6321 | 95.9824 | 11236.3282 | 12340.8813 | 0.18055 | 0.81945 | 0.35073
0.91 | 1461.9949 | 1322.4879 | 1227.5109 | 1325.5509 | -0.15706 | 1212.1129 | 0 | 1202.4157 | 1545.1501 | 0.26187 | 1342.7024 | 1819.2938 |  | 2.3917 | 200.8346 | 200.8346 | 0.75738 | 65.9126 | 29.8482 | 29.8482 | 124.8803 | 0.96876 | 57.2554 | 57.1135 | 0.97896 | 58.0016 | 0.88806 | 0.88806 | 0.88806 | 0.88806 | 0.97459 | 1323.06 | 124.7923 | 124.7923 | -42.5512 | -42.5512 | -42.5512 | -42.5512 | 42.5512 | 76.8776 | 76.8776 | 265.7314 | 22547.5905 | 123.567 | 0.35034 | 20.7361 | 0.35325 | 20.9957 | 20.7361 | 20.7361 | 20.9957 | 0.25961 | 0.35119 | 1322.7821 | 106.2523 | 106.2523 | -7.6259 | -7.6259 | -7.6259 | 7.6259 | 96.4785 | 11332.8066 | 12454.285 | 0.18104 | 0.81896 | 0.35395
0.9 | 1461.8631 | 1321.7191 | 1226.2153 | 1324.0343 | -0.15694 | 1210.8633 | 0 | 1201.179 | 1544.408 | 0.26224 | 1341.7991 | 1818.88 |  | 2.409 | 202.2945 | 202.2945 | 0.7595 | 66.1905 | 29.9764 | 29.9764 | 124.9685 | 0.97633 | 57.6818 | 57.5391 | 0.98655 | 58.4301 | 0.89106 | 0.89106 | 0.89106 | 0.89106 | 0.98219 | 1322.2918 | 124.8803 | 124.8803 | -42.7168 | -42.7168 | -42.7168 | -42.7168 | 42.7168 | 76.941 | 76.941 | 268.1053 | 22815.6958 | 123.669 | 0.35119 | 20.8124 | 0.35411 | 21.0719 | 20.8124 | 20.8123 | 21.0719 | 0.25955 | 0.35205 | 1322.0131 | 106.2986 | 106.2986 | -7.6197 | -7.6197 | -7.6197 | 7.6197 | 96.9758 | 11429.7825 | 12568.3738 | 0.18153 | 0.81847 | 0.35719
0.89 | 1461.7313 | 1320.9497 | 1224.9186 | 1322.5149 | -0.15683 | 1209.6127 | 0 | 1199.9413 | 1543.6653 | 0.26261 | 1340.8957 | 1818.4658 |  | 2.4265 | 203.7561 | 203.7561 | 0.76163 | 66.4683 | 30.1046 | 30.1046 | 125.0567 | 0.98396 | 58.1099 | 57.9662 | 0.99421 | 58.8602 | 0.89401 | 0.89401 | 0.89401 | 0.89401 | 0.98984 | 1321.523 | 124.9685 | 124.9685 | -42.8808 | -42.8808 | -42.8808 | -42.8808 | 42.8808 | 77.0041 | 77.0041 | 270.4944 | 23086.1902 | 123.771 | 0.35205 | 20.8886 | 0.35496 | 21.148 | 20.8886 | 20.8885 | 21.148 | 0.25949 | 0.35291 | 1321.2435 | 106.3448 | 106.3448 | -7.6137 | -7.6137 | -7.6137 | 7.6137 | 97.4745 | 11527.257 | 12683.1503 | 0.18202 | 0.81798 | 0.36046
0.88 | 1461.5994 | 1320.1796 | 1223.6208 | 1320.9927 | -0.15671 | 1208.3612 | 0 | 1198.7026 | 1542.9219 | 0.26297 | 1339.992 | 1818.0512 |  | 2.444 | 205.2191 | 205.2191 | 0.76375 | 66.746 | 30.2328 | 30.2328 | 125.1451 | 0.99165 | 58.5396 | 58.395 | 1.0019 | 59.292 | 0.89692 | 0.89692 | 0.89692 | 0.89692 | 0.99754 | 1320.7535 | 125.0567 | 125.0567 | -43.0433 | -43.0433 | -43.0433 | -43.0433 | 43.0433 | 77.0666 | 77.0666 | 272.8986 | 23359.0888 | 123.873 | 0.35291 | 20.9647 | 0.35581 | 21.2241 | 20.9647 | 20.9647 | 21.2241 | 0.25943 | 0.35376 | 1320.4733 | 106.3911 | 106.3911 | -7.6077 | -7.6077 | -7.6077 | 7.6077 | 97.9746 | 11625.2316 | 12798.6173 | 0.18251 | 0.81749 | 0.36374
0.87 | 1461.4676 | 1319.409 | 1222.3218 | 1319.4677 | -0.1566 | 1207.1089 | 0 | 1197.4628 | 1542.1779 | 0.26334 | 1339.0882 | 1817.6362 |  | 2.4617 | 206.6835 | 206.6835 | 0.76586 | 67.0235 | 30.361 | 30.361 | 125.2336 | 0.9994 | 58.9709 | 58.8255 | 1.0097 | 59.7252 | 0.89978 | 0.89978 | 0.89978 | 0.89978 | 1.0053 | 1319.9834 | 125.1451 | 125.1451 | -43.2041 | -43.2041 | -43.2041 | -43.2041 | 43.2041 | 77.1287 | 77.1287 | 275.3179 | 23634.4067 | 123.975 | 0.35376 | 21.0408 | 0.35666 | 21.3001 | 21.0408 | 21.0407 | 21.3001 | 0.25937 | 0.35461 | 1319.7025 | 106.4374 | 106.4374 | -7.6018 | -7.6018 | -7.6018 | 7.6018 | 98.4759 | 11723.7075 | 12914.7774 | 0.183 | 0.817 | 0.36704
0.86 | 1461.3358 | 1318.6377 | 1221.0217 | 1317.9399 | -0.15648 | 1205.8557 | 0 | 1196.222 | 1541.4333 | 0.26371 | 1338.1842 | 1817.2208 |  | 2.4796 | 208.1489 | 208.1489 | 0.76798 | 67.3009 | 30.4892 | 30.4892 | 125.3222 | 1.0072 | 59.4037 | 59.2575 | 1.0175 | 60.1601 | 0.90258 | 0.3 | 0.3 | 0.3 | 1.0138 | 1319.2789 | 125.2336 | 125.2336 | -16.4027 | -16.4027 | -16.4027 | -16.4027 | 16.4027 | 70.558 | 70.558 | 277.7523 | 23912.159 | 124.077 | 0.35461 | 21.1168 | 0.35751 | 21.3761 | 21.1168 | 21.1168 | 21.3761 | 0.25931 | 0.35565 | 1318.9973 | 106.4837 | 106.4837 | -9.3159 | -9.3159 | -9.3159 | 9.3159 | 98.9787 | 11822.6862 | 13031.6335 | 0.18349 | 0.81651 | 0.37036
0.85 | 1461.204 | 1317.9321 | 1219.7205 | 1316.4093 | -0.15637 | 1204.6016 | 0 | 1194.9803 | 1540.688 | 0.26408 | 1337.2801 | 1816.805 |  | 2.4975 | 209.6151 | 209.6151 | 0.77008 | 67.5782 | 30.6174 | 30.6174 | 125.411 | 1.0157 | 59.8883 | 59.4215 | 1.0261 | 60.6469 | 1.2254 | 0.3 | 0.3 | 0.3 | 1.0224 | 1318.5742 | 125.3222 | 125.3222 | -16.4223 | -16.4223 | -16.4223 | -16.4223 | 16.4223 | 70.5814 | 70.5814 | 278.8936 | 24191.0526 | 124.179 | 0.35565 | 21.2099 | 0.35855 | 21.4692 | 21.2099 | 21.2099 | 21.4692 | 0.25928 | 0.35669 | 1318.2919 | 106.5205 | 106.5205 | -9.3182 | -9.3182 | -9.3182 | 9.3182 | 99.5483 | 11922.2345 | 13149.1163 | 0.18397 | 0.81603 | 0.3737
0.84 | 1461.0722 | 1317.2263 | 1218.4182 | 1314.8759 | -0.15625 | 1203.3466 | 0 | 1193.7374 | 1539.9421 | 0.26446 | 1336.3758 | 1816.3888 |  | 2.5157 | 211.0819 | 211.0819 | 0.77219 | 67.8553 | 30.7455 | 30.7455 | 125.4998 | 1.0244 | 60.375 | 59.5858 | 1.0347 | 61.1358 | 1.5501 | 0.3 | 0.3 | 0.3 | 1.031 | 1317.8692 | 125.411 | 125.411 | -16.4416 | -16.4416 | -16.4416 | -16.4416 | 16.4416 | 70.6056 | 70.6056 | 280.039 | 24471.0916 | 124.281 | 0.35669 | 21.3031 | 0.35958 | 21.5624 | 21.3031 | 21.3031 | 21.5624 | 0.25926 | 0.35773 | 1317.5862 | 106.5573 | 106.5573 | -9.3208 | -9.3208 | -9.3208 | 9.3208 | 100.1196 | 12022.354 | 13267.2278 | 0.18445 | 0.81555 | 0.37705
0.83 | 1460.9404 | 1316.5202 | 1217.1147 | 1313.3397 | -0.15613 | 1202.0907 | 0 | 1192.4936 | 1539.1955 | 0.26483 | 1335.4713 | 1815.9722 |  | 2.5339 | 212.5491 | 212.5491 | 0.77429 | 68.1323 | 30.8736 | 30.8736 | 125.5888 | 1.0331 | 60.8637 | 59.7502 | 1.0434 | 61.6268 | 1.8766 | 0.3 | 0.3 | 0.3 | 1.0397 | 1317.164 | 125.4998 | 125.4998 | -16.4608 | -16.4608 | -16.4608 | -16.4608 | 16.4608 | 70.6304 | 70.6304 | 281.1885 | 24752.2801 | 124.383 | 0.35773 | 21.3963 | 0.36062 | 21.6556 | 21.3963 | 21.3963 | 21.6556 | 0.25925 | 0.35877 | 1316.8802 | 106.594 | 106.594 | -9.3235 | -9.3235 | -9.3235 | 9.3235 | 100.6925 | 12123.0466 | 13385.9699 | 0.18491 | 0.81509 | 0.38043
0.82 | 1460.8086 | 1315.8139 | 1215.8101 | 1311.8007 | -0.15602 | 1200.8339 | 0 | 1191.2488 | 1538.4483 | 0.26521 | 1334.5666 | 1815.5552 |  | 2.5523 | 214.0163 | 214.0163 | 0.77638 | 68.4091 | 31.0018 | 31.0018 | 125.6779 | 1.0418 | 61.3545 | 59.9148 | 1.0522 | 62.1197 | 2.2049 | 0.3 | 0.3 | 0.3 | 1.0485 | 1316.4584 | 125.5888 | 125.5888 | -16.48 | -16.48 | -16.48 | -16.48 | 16.48 | 70.6556 | 70.6556 | 282.3422 | 25034.6223 | 124.485 | 0.35877 | 21.4895 | 0.36165 | 21.7488 | 21.4895 | 21.4895 | 21.7488 | 0.25924 | 0.35981 | 1316.174 | 106.6308 | 106.6308 | -9.3262 | -9.3262 | -9.3262 | 9.3262 | 101.2673 | 12224.3138 | 13505.3447 | 0.18537 | 0.81463 | 0.38382
0.81 | 1460.6768 | 1315.1074 | 1214.5044 | 1310.2589 | -0.1559 | 1199.5762 | 0 | 1190.0029 | 1537.7005 | 0.26558 | 1333.6619 | 1815.1378 |  | 2.5709 | 215.4835 | 215.4835 | 0.77847 | 68.6858 | 31.1299 | 31.1299 | 125.7671 | 1.0506 | 61.8472 | 60.0796 | 1.0611 | 62.6147 | 2.5351 | 0.3 | 0.3 | 0.3 | 1.0574 | 1315.7526 | 125.6779 | 125.6779 | -16.4991 | -16.4991 | -16.4991 | -16.4991 | 16.4991 | 70.6809 | 70.6809 | 283.5 | 25318.1223 | 124.587 | 0.35981 | 21.5827 | 0.36268 | 21.842 | 21.5827 | 21.5828 | 21.842 | 0.25923 | 0.36084 | 1315.4676 | 106.6675 | 106.6675 | -9.329 | -9.329 | -9.329 | 9.329 | 101.8437 | 12326.1575 | 13625.354 | 0.18582 | 0.81418 | 0.38723
0.8 | 1460.5449 | 1314.4006 | 1213.1975 | 1308.7143 | -0.15578 | 1198.3177 | 0 | 1188.756 | 1536.952 | 0.26596 | 1332.7569 | 1814.72 |  | 2.5896 | 216.9502 | 216.9502 | 0.78056 | 68.9623 | 31.2579 | 31.2579 | 125.8564 | 1.0595 | 62.3419 | 60.2446 | 1.07 | 63.1116 | 2.867 | 0.3 | 0.3 | 0.3 | 1.0663 | 1315.0465 | 125.7671 | 125.7671 | -16.5182 | -16.5182 | -16.5182 | -16.5182 | 16.5182 | 70.7063 | 70.7063 | 284.6621 | 25602.7844 | 124.689 | 0.36084 | 21.676 | 0.36372 | 21.9353 | 21.676 | 21.6761 | 21.9353 | 0.25923 | 0.36188 | 1314.7609 | 106.7042 | 106.7042 | -9.3318 | -9.3318 | -9.3318 | 9.3318 | 102.4219 | 12428.5794 | 13745.9999 | 0.18626 | 0.81374 | 0.39066
0.79 | 1460.4131 | 1313.6935 | 1211.8895 | 1307.1669 | -0.15566 | 1197.0582 | 0 | 1187.5081 | 1536.2029 | 0.26634 | 1331.8518 | 1814.3018 |  | 2.6084 | 218.4162 | 218.4162 | 0.78265 | 69.2387 | 31.386 | 31.386 | 125.9459 | 1.0685 | 62.8386 | 60.4098 | 1.079 | 63.6104 | 3.2006 | 0.3 | 0.3 | 0.3 | 1.0753 | 1314.3401 | 125.8564 | 125.8564 | -16.5374 | -16.5374 | -16.5374 | -16.5374 | 16.5374 | 70.7317 | 70.7317 | 285.8284 | 25888.6128 | 124.791 | 0.36188 | 21.7694 | 0.36475 | 22.0286 | 21.7694 | 21.7694 | 22.0286 | 0.25923 | 0.36291 | 1314.054 | 106.7408 | 106.7408 | -9.3346 | -9.3346 | -9.3346 | 9.3346 | 103.0019 | 12531.5813 | 13867.2844 | 0.18669 | 0.81331 | 0.39411
0.78 | 1460.2813 | 1312.9862 | 1210.5804 | 1305.6167 | -0.15555 | 1195.7979 | 0 | 1186.2592 | 1535.4531 | 0.26671 | 1330.9466 | 1813.8832 |  | 2.6274 | 219.8812 | 219.8812 | 0.78473 | 69.515 | 31.5141 | 31.5141 | 126.0354 | 1.0775 | 63.3372 | 60.5751 | 1.0881 | 64.111 | 3.5359 | 0.3 | 0.3 | 0.3 | 1.0844 | 1313.6334 | 125.9459 | 125.9459 | -16.5566 | -16.5566 | -16.5566 | -16.5566 | 16.5566 | 70.757 | 70.757 | 286.9989 | 26175.6117 | 124.893 | 0.36291 | 21.8627 | 0.36578 | 22.122 | 21.8627 | 21.8628 | 22.122 | 0.25922 | 0.36395 | 1313.3468 | 106.7775 | 106.7775 | -9.3374 | -9.3374 | -9.3374 | 9.3374 | 103.5836 | 12635.1649 | 13989.2095 | 0.18711 | 0.81289 | 0.39757
0.77 | 1460.1495 | 1312.2786 | 1209.2702 | 1304.0637 | -0.15543 | 1194.5366 | 0 | 1185.0092 | 1534.7027 | 0.26709 | 1330.0412 | 1813.4642 |  | 2.6466 | 221.3449 | 221.3449 | 0.7868 | 69.7911 | 31.6421 | 31.6421 | 126.1251 | 1.0867 | 63.8376 | 60.7407 | 1.0972 | 64.6136 | 3.8729 | 0.3 | 0.3 | 0.3 | 1.0935 | 1312.9264 | 126.0354 | 126.0354 | -16.5759 | -16.5759 | -16.5759 | -16.5759 | 16.5759 | 70.7824 | 70.7824 | 288.1737 | 26463.7853 | 124.995 | 0.36395 | 21.9561 | 0.36681 | 22.2154 | 21.9561 | 21.9561 | 22.2154 | 0.25922 | 0.36498 | 1312.6393 | 106.8141 | 106.8141 | -9.3401 | -9.3401 | -9.3401 | 9.3401 | 104.1671 | 12739.3319 | 14111.7773 | 0.18753 | 0.81247 | 0.40106
0.76 | 1460.0177 | 1311.5708 | 1207.9588 | 1302.5079 | -0.15531 | 1193.2745 | 0 | 1183.7582 | 1533.9517 | 0.26748 | 1329.1356 | 1813.0448 |  | 2.6659 | 222.807 | 222.807 | 0.78888 | 70.067 | 31.7701 | 31.7701 | 126.2149 | 1.0959 | 64.3398 | 60.9065 | 1.1064 | 65.1179 | 4.2114 | 0.3 | 0.3 | 0.3 | 1.1027 | 1312.2192 | 126.1251 | 126.1251 | -16.5952 | -16.5952 | -16.5952 | -16.5952 | 16.5952 | 70.8076 | 70.8076 | 289.3527 | 26753.138 | 125.097 | 0.36498 | 22.0495 | 0.36783 | 22.3088 | 22.0495 | 22.0495 | 22.3088 | 0.25921 | 0.36601 | 1311.9316 | 106.8507 | 106.8507 | -9.3429 | -9.3429 | -9.3429 | 9.3429 | 104.7523 | 12844.0842 | 14234.9896 | 0.18794 | 0.81206 | 0.40456
0.75 | 1459.8859 | 1310.8627 | 1206.6464 | 1300.9493 | -0.15519 | 1192.0114 | 0 | 1182.5063 | 1533.2 | 0.26786 | 1328.2299 | 1812.625 |  | 2.6854 | 224.2672 | 224.2672 | 0.79095 | 70.3428 | 31.8981 | 31.8981 | 126.3048 | 1.1051 | 64.8438 | 61.0724 | 1.1157 | 65.624 | 4.5516 | 0.3 | 0.3 | 0.3 | 1.112 | 1311.5116 | 126.2149 | 126.2149 | -16.6146 | -16.6146 | -16.6146 | -16.6146 | 16.6146 | 70.8328 | 70.8328 | 290.536 | 27043.6741 | 125.199 | 0.36601 | 22.1429 | 0.36886 | 22.4022 | 22.1429 | 22.143 | 22.4022 | 0.25921 | 0.36704 | 1311.2236 | 106.8873 | 106.8873 | -9.3456 | -9.3456 | -9.3456 | 9.3456 | 105.3394 | 12949.4236 | 14358.8487 | 0.18834 | 0.81166 | 0.40808
0.74 | 1459.7541 | 1310.1544 | 1205.3327 | 1299.3879 | -0.15507 | 1190.7475 | 0 | 1181.2532 | 1532.4477 | 0.26824 | 1327.3241 | 1812.2048 |  | 2.705 | 225.7251 | 225.7251 | 0.79301 | 70.6185 | 32.0261 | 32.0261 | 126.3949 | 1.1145 | 65.3496 | 61.2386 | 1.1251 | 66.1318 | 4.8932 | 0.3 | 0.3 | 0.3 | 1.1214 | 1310.8037 | 126.3048 | 126.3048 | -16.6341 | -16.6341 | -16.6341 | -16.6341 | 16.6341 | 70.858 | 70.858 | 291.7237 | 27335.3978 | 125.301 | 0.36704 | 22.2364 | 0.36988 | 22.4956 | 22.2364 | 22.2364 | 22.4956 | 0.2592 | 0.36806 | 1310.5154 | 106.9239 | 106.9239 | -9.3483 | -9.3483 | -9.3483 | 9.3483 | 105.9282 | 13055.3518 | 14483.3564 | 0.18874 | 0.81126 | 0.41162
0.73 | 1459.6223 | 1309.4458 | 1204.018 | 1297.8237 | -0.15495 | 1189.4826 | 0 | 1179.9992 | 1531.6947 | 0.26862 | 1326.4182 | 1811.7842 |  | 2.7248 | 227.1805 | 227.1805 | 0.79507 | 70.894 | 32.1541 | 32.1541 | 126.485 | 1.1239 | 65.8571 | 61.4049 | 1.1346 | 66.6412 | 5.2363 | 0.3 | 0.3 | 0.3 | 1.1308 | 1310.0956 | 126.3949 | 126.3949 | -16.6536 | -16.6536 | -16.6536 | -16.6536 | 16.6536 | 70.883 | 70.883 | 292.9157 | 27628.3135 | 125.403 | 0.36806 | 22.3298 | 0.37091 | 22.5891 | 22.3298 | 22.3299 | 22.5891 | 0.25919 | 0.36909 | 1309.8069 | 106.9604 | 106.9604 | -9.351 | -9.351 | -9.351 | 9.351 | 106.5189 | 13161.8707 | 14608.515 | 0.18912 | 0.81088 | 0.41517
0.72 | 1459.4905 | 1308.737 | 1202.7021 | 1296.2567 | -0.15483 | 1188.2169 | 0 | 1178.7442 | 1530.9411 | 0.26901 | 1325.5121 | 1811.3632 |  | 2.7448 | 228.6329 | 228.6329 | 0.79713 | 71.1693 | 32.2821 | 32.2821 | 126.5753 | 1.1334 | 66.3662 | 61.5714 | 1.1441 | 67.1523 | 5.5809 | 0.3 | 0.3 | 0.3 | 1.1404 | 1309.3872 | 126.485 | 126.485 | -16.6731 | -16.6731 | -16.6731 | -16.6731 | 16.6731 | 70.9079 | 70.9079 | 294.1121 | 27922.4256 | 125.505 | 0.36909 | 22.4234 | 0.37193 | 22.6826 | 22.4234 | 22.4234 | 22.6826 | 0.25918 | 0.37012 | 1309.0982 | 106.9969 | 106.9969 | -9.3537 | -9.3537 | -9.3537 | 9.3537 | 107.1113 | 13268.9821 | 14734.3264 | 0.18951 | 0.81049 | 0.41875
0.71 | 1459.3586 | 1308.0279 | 1201.3852 | 1294.6869 | -0.15471 | 1186.9502 | 0 | 1177.4881 | 1530.1869 | 0.2694 | 1324.6059 | 1810.9418 |  | 2.7649 | 230.0819 | 230.0819 | 0.79918 | 71.4445 | 32.41 | 32.41 | 126.6656 | 1.143 | 66.8769 | 61.7382 | 1.1537 | 67.665 | 5.9268 | 0.3 | 0.3 | 0.3 | 1.15 | 1308.6784 | 126.5753 | 126.5753 | -16.6927 | -16.6927 | -16.6927 | -16.6927 | 16.6927 | 70.9328 | 70.9328 | 295.3129 | 28217.7385 | 125.607 | 0.37012 | 22.5169 | 0.37295 | 22.7761 | 22.5169 | 22.517 | 22.7761 | 0.25917 | 0.37114 | 1308.3893 | 107.0334 | 107.0334 | -9.3563 | -9.3563 | -9.3563 | 9.3563 | 107.7056 | 13376.6877 | 14860.7927 | 0.18988 | 0.81012 | 0.42234
0.7 | 1459.2268 | 1307.3186 | 1200.067 | 1293.1143 | -0.15459 | 1185.6826 | 0 | 1176.231 | 1529.432 | 0.26978 | 1323.6996 | 1810.52 |  | 2.7852 | 231.5273 | 231.5273 | 0.80123 | 71.7195 | 32.5379 | 32.5379 | 126.7561 | 1.1527 | 67.3892 | 61.9051 | 1.1634 | 68.1792 | 6.2741 | 0.3 | 0.3 | 0.3 | 1.1597 | 1307.9694 | 126.6656 | 126.6656 | -16.7124 | -16.7124 | -16.7124 | -16.7124 | 16.7124 | 70.9576 | 70.9576 | 296.5181 | 28514.2566 | 125.709 | 0.37114 | 22.6105 | 0.37397 | 22.8697 | 22.6105 | 22.6105 | 22.8697 | 0.25916 | 0.37217 | 1307.6801 | 107.0699 | 107.0699 | -9.3589 | -9.3589 | -9.3589 | 9.3589 | 108.3017 | 13484.9894 | 14987.9161 | 0.19025 | 0.80975 | 0.42596
0.69 | 1459.095 | 1306.609 | 1198.7478 | 1291.5389 | -0.15447 | 1184.4142 | 0 | 1174.9729 | 1528.6765 | 0.27017 | 1322.7932 | 1810.0978 |  | 2.8057 | 232.9686 | 232.9686 | 0.80328 | 71.9943 | 32.6658 | 32.6658 | 126.8467 | 1.1624 | 67.9029 | 62.0722 | 1.1732 | 68.6949 | 6.6227 | 0.3 | 0.3 | 0.3 | 1.1694 | 1307.2601 | 126.7561 | 126.7561 | -16.7322 | -16.7322 | -16.7322 | -16.7322 | 16.7322 | 70.9823 | 70.9823 | 297.7277 | 28811.9843 | 125.811 | 0.37217 | 22.704 | 0.37499 | 22.9633 | 22.704 | 22.7041 | 22.9633 | 0.25915 | 0.37319 | 1306.9706 | 107.1064 | 107.1064 | -9.3615 | -9.3615 | -9.3615 | 9.3615 | 108.8996 | 13593.889 | 15115.6985 | 0.19061 | 0.80939 | 0.42959
0.68 | 1458.9632 | 1305.8992 | 1197.4274 | 1289.9607 | -0.15435 | 1183.1448 | 0 | 1173.7138 | 1527.9203 | 0.27056 | 1321.8866 | 1809.6752 |  | 2.8264 | 234.4053 | 234.4053 | 0.80532 | 72.269 | 32.7936 | 32.7936 | 126.9375 | 1.1722 | 68.4181 | 62.2395 | 1.1831 | 69.212 | 6.9724 | 0.3 | 0.3 | 0.3 | 1.1793 | 1306.5505 | 126.8467 | 126.8467 | -16.752 | -16.752 | -16.752 | -16.752 | 16.752 | 71.0069 | 71.0069 | 298.9418 | 29110.926 | 125.913 | 0.37319 | 22.7977 | 0.37601 | 23.0569 | 22.7977 | 22.7977 | 23.0569 | 0.25914 | 0.37421 | 1306.2609 | 107.1428 | 107.1428 | -9.3641 | -9.3641 | -9.3641 | 9.3641 | 109.4994 | 13703.3884 | 15244.1421 | 0.19096 | 0.80904 | 0.43324
0.67 | 1458.8314 | 1305.1891 | 1196.1059 | 1288.3797 | -0.15423 | 1181.8745 | 0 | 1172.4536 | 1527.1635 | 0.27095 | 1320.9799 | 1809.2522 |  | 2.8472 | 235.8371 | 235.8371 | 0.80736 | 72.5436 | 32.9215 | 32.9215 | 127.0283 | 1.1822 | 68.9347 | 62.4071 | 1.193 | 69.7304 | 7.3234 | 0.3 | 0.3 | 0.3 | 1.1892 | 1305.8405 | 126.9375 | 126.9375 | -16.7718 | -16.7718 | -16.7718 | -16.7718 | 16.7718 | 71.0314 | 71.0314 | 300.1603 | 29411.0863 | 126.015 | 0.37421 | 22.8913 | 0.37703 | 23.1505 | 22.8913 | 22.8914 | 23.1505 | 0.25912 | 0.37523 | 1305.5509 | 107.1792 | 107.1792 | -9.3666 | -9.3666 | -9.3666 | 9.3666 | 110.101 | 13813.4893 | 15373.249 | 0.19131 | 0.80869 | 0.43691
0.66 | 1458.6996 | 1304.4788 | 1194.7833 | 1286.7959 | -0.15411 | 1180.6033 | 0 | 1171.1924 | 1526.4061 | 0.27135 | 1320.0732 | 1808.8288 |  | 2.8683 | 237.2636 | 237.2636 | 0.80939 | 72.818 | 33.0493 | 33.0493 | 127.1193 | 1.1922 | 69.4527 | 62.5748 | 1.203 | 70.2502 | 7.6754 | 0.3 | 0.3 | 0.3 | 1.1993 | 1305.1303 | 127.0283 | 127.0283 | -16.7917 | -16.7917 | -16.7917 | -16.7917 | 16.7917 | 71.0558 | 71.0558 | 301.3834 | 29712.4697 | 126.117 | 0.37523 | 22.985 | 0.37804 | 23.2441 | 22.985 | 22.985 | 23.2441 | 0.2591 | 0.37625 | 1304.8407 | 107.2156 | 107.2156 | -9.3692 | -9.3692 | -9.3692 | 9.3692 | 110.7044 | 13924.1938 | 15503.0214 | 0.19166 | 0.80834 | 0.4406
0.65 | 1458.5678 | 1303.7682 | 1193.4596 | 1285.2093 | -0.15399 | 1179.3312 | 0 | 1169.9303 | 1525.648 | 0.27174 | 1319.1663 | 1808.405 |  | 2.8895 | 238.6843 | 238.6843 | 0.81142 | 73.0922 | 33.1771 | 33.1771 | 127.2103 | 1.2023 | 69.9718 | 62.7427 | 1.2132 | 70.7711 | 8.0285 | 0.3 | 0.3 | 0.3 | 1.2094 | 1304.4198 | 127.1193 | 127.1193 | -16.8117 | -16.8117 | -16.8117 | -16.8117 | 16.8117 | 71.0802 | 71.0802 | 302.611 | 30015.0807 | 126.219 | 0.37625 | 23.0787 | 0.37906 | 23.3378 | 23.0787 | 23.0787 | 23.3378 | 0.25909 | 0.37727 | 1304.1303 | 107.252 | 107.252 | -9.3717 | -9.3717 | -9.3717 | 9.3717 | 111.3098 | 14035.5035 | 15633.4613 | 0.19199 | 0.80801 | 0.4443
0.64 | 1458.436 | 1303.0574 | 1192.1347 | 1283.6199 | -0.15387 | 1178.0582 | 0 | 1168.667 | 1524.8893 | 0.27213 | 1318.2593 | 1807.9808 |  | 2.9109 | 240.0986 | 240.0986 | 0.81345 | 73.3662 | 33.3049 | 33.3049 | 127.3015 | 1.2125 | 70.4922 | 62.9108 | 1.2234 | 71.2933 | 8.3825 | 0.3 | 0.3 | 0.3 | 1.2196 | 1303.709 | 127.2103 | 127.2103 | -16.8318 | -16.8318 | -16.8318 | -16.8318 | 16.8318 | 71.1045 | 71.1045 | 303.8431 | 30318.9238 | 126.321 | 0.37727 | 23.1724 | 0.38007 | 23.4315 | 23.1724 | 23.1724 | 23.4315 | 0.25907 | 0.37828 | 1303.4196 | 107.2883 | 107.2883 | -9.3742 | -9.3742 | -9.3742 | 9.3742 | 111.9169 | 14147.4205 | 15764.5708 | 0.19232 | 0.80768 | 0.44803
0.63 | 1458.3041 | 1302.3464 | 1190.8087 | 1282.0277 | -0.15374 | 1176.7843 | 0 | 1167.4028 | 1524.1299 | 0.27253 | 1317.3522 | 1807.5562 |  | 2.9325 | 241.5062 | 241.5062 | 0.81547 | 73.6401 | 33.4326 | 33.4326 | 127.3928 | 1.2227 | 71.0137 | 63.0791 | 1.2337 | 71.8165 | 8.7374 | 0.3 | 0.3 | 0.3 | 1.2299 | 1302.9979 | 127.3015 | 127.3015 | -16.8519 | -16.8519 | -16.8519 | -16.8519 | 16.8519 | 71.1286 | 71.1286 | 305.0798 | 30624.0036 | 126.423 | 0.37828 | 23.2661 | 0.38109 | 23.5252 | 23.2661 | 23.2662 | 23.5252 | 0.25905 | 0.3793 | 1302.7087 | 107.3247 | 107.3247 | -9.3766 | -9.3766 | -9.3766 | 9.3766 | 112.526 | 14259.9465 | 15896.3522 | 0.19265 | 0.80735 | 0.45177
0.62 | 1458.1723 | 1301.6351 | 1189.4816 | 1280.4327 | -0.15362 | 1175.5094 | 0 | 1166.1376 | 1523.3699 | 0.27293 | 1316.445 | 1807.1312 |  | 2.9542 | 242.9065 | 242.9065 | 0.81749 | 73.9138 | 33.5604 | 33.5604 | 127.4842 | 1.2331 | 71.5363 | 63.2476 | 1.2441 | 72.3408 | 9.0931 | 0.3 | 0.3 | 0.3 | 1.2403 | 1302.2864 | 127.3928 | 127.3928 | -16.872 | -16.872 | -16.872 | -16.872 | 16.872 | 71.1527 | 71.1527 | 306.3211 | 30930.3247 | 126.525 | 0.3793 | 23.3599 | 0.3821 | 23.619 | 23.3599 | 23.3599 | 23.619 | 0.25903 | 0.38031 | 1301.9975 | 107.361 | 107.361 | -9.379 | -9.379 | -9.379 | 9.379 | 113.1369 | 14373.0834 | 16028.8075 | 0.19297 | 0.80703 | 0.45554
0.61 | 1458.0405 | 1300.9236 | 1188.1533 | 1278.8349 | -0.1535 | 1174.2337 | 0 | 1164.8713 | 1522.6093 | 0.27332 | 1315.5377 | 1806.7058 |  | 2.9762 | 244.299 | 244.299 | 0.81951 | 74.1874 | 33.6881 | 33.6881 | 127.5757 | 1.2436 | 72.0599 | 63.4164 | 1.2546 | 72.866 | 9.4496 | 0.3 | 0.3 | 0.3 | 1.2508 | 1301.5747 | 127.4842 | 127.4842 | -16.8922 | -16.8922 | -16.8922 | -16.8922 | 16.8922 | 71.1767 | 71.1767 | 307.567 | 31237.8917 | 126.627 | 0.38031 | 23.4537 | 0.38311 | 23.7127 | 23.4537 | 23.4537 | 23.7127 | 0.25901 | 0.38133 | 1301.2861 | 107.3973 | 107.3973 | -9.3814 | -9.3814 | -9.3814 | 9.3814 | 113.7497 | 14486.8331 | 16161.939 | 0.19328 | 0.80672 | 0.45932
0.6 | 1457.9087 | 1300.2118 | 1186.8239 | 1277.2343 | -0.15338 | 1172.957 | 0 | 1163.604 | 1521.848 | 0.27372 | 1314.6303 | 1806.28 |  | 2.9984 | 245.6831 | 245.6831 | 0.82152 | 74.4608 | 33.8157 | 33.8157 | 127.6673 | 1.2541 | 72.5843 | 63.5853 | 1.2652 | 73.392 | 9.8067 | 0.3 | 0.3 | 0.3 | 1.2613 | 1300.8626 | 127.5757 | 127.5757 | -16.9125 | -16.9125 | -16.9125 | -16.9125 | 16.9125 | 71.2007 | 71.2007 | 308.8176 | 31546.7093 | 126.729 | 0.38133 | 23.5475 | 0.38412 | 23.8065 | 23.5475 | 23.5475 | 23.8065 | 0.25899 | 0.38234 | 1300.5745 | 107.4335 | 107.4335 | -9.3838 | -9.3838 | -9.3838 | 9.3838 | 114.3645 | 14601.1976 | 16295.7488 | 0.19359 | 0.80641 | 0.46313
0.59 | 1457.7769 | 1299.4998 | 1185.4934 | 1275.6309 | -0.15326 | 1171.6794 | 0 | 1162.3357 | 1521.0861 | 0.27412 | 1313.7229 | 1805.8538 |  | 3.0208 | 247.0583 | 247.0583 | 0.82353 | 74.734 | 33.9434 | 33.9434 | 127.7591 | 1.2648 | 73.1096 | 63.7544 | 1.2759 | 73.9188 | 10.1644 | 0.3 | 0.3 | 0.3 | 1.272 | 1300.1503 | 127.6673 | 127.6673 | -16.9328 | -16.9328 | -16.9328 | -16.9328 | 16.9328 | 71.2245 | 71.2245 | 310.0728 | 31856.7822 | 126.831 | 0.38234 | 23.6413 | 0.38513 | 23.9003 | 23.6413 | 23.6414 | 23.9003 | 0.25896 | 0.38335 | 1299.8626 | 107.4698 | 107.4698 | -9.3862 | -9.3862 | -9.3862 | 9.3862 | 114.9811 | 14716.1787 | 16430.239 | 0.19389 | 0.80611 | 0.46695
0.58 | 1457.6451 | 1298.7875 | 1184.1618 | 1274.0247 | -0.15313 | 1170.4009 | 0 | 1161.0664 | 1520.3235 | 0.27452 | 1312.8154 | 1805.4272 |  | 3.0433 | 248.4241 | 248.4241 | 0.82553 | 75.007 | 34.071 | 34.071 | 127.8509 | 1.2756 | 73.6356 | 63.9237 | 1.2867 | 74.4464 | 10.5226 | 0.3 | 0.3 | 0.3 | 1.2828 | 1299.4376 | 127.7591 | 127.7591 | -16.9532 | -16.9532 | -16.9532 | -16.9532 | 16.9532 | 71.2483 | 71.2483 | 311.3328 | 32168.1149 | 126.933 | 0.38335 | 23.7352 | 0.38613 | 23.9942 | 23.7352 | 23.7352 | 23.9942 | 0.25894 | 0.38436 | 1299.1505 | 107.506 | 107.506 | -9.3885 | -9.3885 | -9.3885 | 9.3885 | 115.5996 | 14831.7783 | 16565.412 | 0.19419 | 0.80581 | 0.47079
0.57 | 1457.5133 | 1298.0751 | 1182.829 | 1272.4157 | -0.15301 | 1169.1215 | 0 | 1159.796 | 1519.5603 | 0.27493 | 1311.9077 | 1805.0002 |  | 3.0661 | 249.7798 | 249.7798 | 0.82753 | 75.2799 | 34.1986 | 34.1986 | 127.9429 | 1.2864 | 74.1622 | 64.0933 | 1.2976 | 74.9745 | 10.8812 | 0.3 | 0.3 | 0.3 | 1.2937 | 1298.7246 | 127.8509 | 127.8509 | -16.9737 | -16.9737 | -16.9737 | -16.9737 | 16.9737 | 71.272 | 71.272 | 312.5974 | 32480.7124 | 127.035 | 0.38436 | 23.8291 | 0.38714 | 24.088 | 23.8291 | 23.8291 | 24.088 | 0.25891 | 0.38537 | 1298.4381 | 107.5422 | 107.5422 | -9.3909 | -9.3909 | -9.3909 | 9.3909 | 116.2201 | 14947.9984 | 16701.2698 | 0.19448 | 0.80552 | 0.47465
0.56 | 1457.3815 | 1297.3623 | 1181.4952 | 1270.8039 | -0.15289 | 1167.8411 | 0 | 1158.5246 | 1518.7965 | 0.27533 | 1311 | 1804.5728 |  | 3.0891 | 251.1248 | 251.1248 | 0.82953 | 75.5526 | 34.3262 | 34.3262 | 128.0349 | 1.2974 | 74.6894 | 64.263 | 1.3086 | 75.5031 | 11.2401 | 0.3 | 0.3 | 0.3 | 1.3046 | 1298.0113 | 127.9429 | 127.9429 | -16.9942 | -16.9942 | -16.9942 | -16.9942 | 16.9942 | 71.2956 | 71.2956 | 313.8668 | 32794.5792 | 127.137 | 0.38537 | 23.923 | 0.38814 | 24.1819 | 23.923 | 23.923 | 24.1819 | 0.25889 | 0.38638 | 1297.7255 | 107.5784 | 107.5784 | -9.3932 | -9.3932 | -9.3932 | 9.3932 | 116.8425 | 15064.8409 | 16837.8147 | 0.19477 | 0.80523 | 0.47853
0.55 | 1457.2497 | 1296.6494 | 1180.1602 | 1269.1893 | -0.15276 | 1166.5599 | 0 | 1157.2523 | 1518.032 | 0.27574 | 1310.0923 | 1804.145 |  | 3.1123 | 252.4584 | 252.4584 | 0.83153 | 75.8251 | 34.4537 | 34.4537 | 128.1271 | 1.3084 | 75.217 | 64.4329 | 1.3197 | 76.0321 | 11.5992 | 0.3 | 0.3 | 0.3 | 1.3157 | 1297.2976 | 128.0349 | 128.0349 | -17.0147 | -17.0147 | -17.0147 | -17.0147 | 17.0147 | 71.3191 | 71.3191 | 315.141 | 33109.7201 | 127.239 | 0.38638 | 24.0169 | 0.38915 | 24.2758 | 24.0169 | 24.017 | 24.2758 | 0.25886 | 0.38738 | 1297.0127 | 107.6145 | 107.6145 | -9.3954 | -9.3954 | -9.3954 | 9.3954 | 117.4668 | 15182.3077 | 16975.0489 | 0.19505 | 0.80495 | 0.48243
0.54 | 1457.1178 | 1295.9362 | 1178.824 | 1267.5719 | -0.15264 | 1165.2777 | 0 | 1155.9788 | 1517.2669 | 0.27614 | 1309.1844 | 1803.7168 |  | 3.1358 | 253.7801 | 253.7801 | 0.83352 | 76.0975 | 34.5813 | 34.5813 | 128.2194 | 1.3196 | 75.745 | 64.6031 | 1.3309 | 76.5615 | 11.9584 | 0.3 | 0.3 | 0.3 | 1.3269 | 1296.5836 | 128.1271 | 128.1271 | -17.0354 | -17.0354 | -17.0354 | -17.0354 | 17.0354 | 71.3426 | 71.3426 | 316.4199 | 33426.14 | 127.341 | 0.38738 | 24.1109 | 0.39015 | 24.3698 | 24.1109 | 24.1109 | 24.3698 | 0.25883 | 0.38839 | 1296.2996 | 107.6506 | 107.6506 | -9.3977 | -9.3977 | -9.3977 | 9.3977 | 118.0931 | 15300.4008 | 17112.9747 | 0.19533 | 0.80467 | 0.48635
0.53 | 1456.986 | 1295.2228 | 1177.4868 | 1265.9517 | -0.15251 | 1163.9945 | 0 | 1154.7044 | 1516.5011 | 0.27655 | 1308.2765 | 1803.2882 |  | 3.1594 | 255.089 | 255.089 | 0.8355 | 76.3696 | 34.7087 | 34.7087 | 128.3118 | 1.3309 | 76.2732 | 64.7734 | 1.3422 | 77.091 | 12.3176 | 0.3 | 0.3 | 0.3 | 1.3382 | 1295.8693 | 128.2194 | 128.2194 | -17.056 | -17.056 | -17.056 | -17.056 | 17.056 | 71.3659 | 71.3659 | 317.7037 | 33743.8437 | 127.443 | 0.38839 | 24.2049 | 0.39115 | 24.4637 | 24.2049 | 24.2049 | 24.4637 | 0.2588 | 0.3894 | 1295.5863 | 107.6867 | 107.6867 | -9.3999 | -9.3999 | -9.3999 | 9.3999 | 118.7213 | 15419.122 | 17251.5942 | 0.1956 | 0.8044 | 0.49029
0.52 | 1456.8542 | 1294.5091 | 1176.1484 | 1264.3287 | -0.15239 | 1162.7105 | 0 | 1153.429 | 1515.7347 | 0.27696 | 1307.3685 | 1802.8592 |  | 3.1833 | 256.3846 | 256.3846 | 0.83748 | 76.6416 | 34.8362 | 34.8362 | 128.4043 | 1.3423 | 76.8016 | 64.944 | 1.3536 | 77.6206 | 12.6766 | 0.3 | 0.3 | 0.3 | 1.3496 | 1295.1547 | 128.3118 | 128.3118 | -17.0768 | -17.0768 | -17.0768 | -17.0768 | 17.0768 | 71.3892 | 71.3892 | 318.9922 | 34062.8359 | 127.545 | 0.3894 | 24.2989 | 0.39216 | 24.5577 | 24.2989 | 24.2989 | 24.5577 | 0.25877 | 0.3904 | 1294.8728 | 107.7228 | 107.7228 | -9.4021 | -9.4021 | -9.4021 | 9.4021 | 119.3515 | 15538.4735 | 17390.9097 | 0.19587 | 0.80413 | 0.49425
0.51 | 1456.7224 | 1293.7952 | 1174.8089 | 1262.7029 | -0.15227 | 1161.4255 | 0 | 1152.1525 | 1514.9677 | 0.27737 | 1306.4605 | 1802.4298 |  | 3.2074 | 257.666 | 257.666 | 0.83946 | 76.9135 | 34.9636 | 34.9636 | 128.4969 | 1.3537 | 77.3299 | 65.1148 | 1.3651 | 78.1502 | 13.0354 | 0.3 | 0.3 | 0.3 | 1.3611 | 1294.4397 | 128.4043 | 128.4043 | -17.0976 | -17.0976 | -17.0976 | -17.0976 | 17.0976 | 71.4124 | 71.4124 | 320.2857 | 34383.1216 | 127.647 | 0.3904 | 24.3929 | 0.39316 | 24.6517 | 24.3929 | 24.3929 | 24.6517 | 0.25874 | 0.3914 | 1294.159 | 107.7589 | 107.7589 | -9.4043 | -9.4043 | -9.4043 | 9.4043 | 119.9836 | 15658.4571 | 17530.9235 | 0.19613 | 0.80387 | 0.49823
0.5 | 1456.5906 | 1293.0811 | 1173.4682 | 1261.0743 | -0.15214 | 1160.1396 | 0 | 1150.875 | 1514.2 | 0.27778 | 1305.5524 | 1802 |  | 3.2318 | 258.9325 | 258.9325 | 0.84144 | 77.1851 | 35.0911 | 35.0911 | 128.5896 | 1.3653 | 77.8582 | 65.2858 | 1.3768 | 78.6796 | 13.3938 | 0.3 | 0.3 | 0.3 | 1.3727 | 1293.7244 | 128.4969 | 128.4969 | -17.1184 | -17.1184 | -17.1184 | -17.1184 | 17.1184 | 71.4355 | 71.4355 | 321.5841 | 34704.7057 | 127.749 | 0.3914 | 24.4869 | 0.39415 | 24.7457 | 24.4869 | 24.487 | 24.7457 | 0.25871 | 0.3924 | 1293.445 | 107.7949 | 107.7949 | -9.4065 | -9.4065 | -9.4065 | 9.4065 | 120.6177 | 15779.0748 | 17671.6379 | 0.19639 | 0.80361 | 0.50223
0.49 | 1456.4588 | 1292.3667 | 1172.1264 | 1259.4429 | -0.15202 | 1158.8528 | 0 | 1149.5965 | 1513.4317 | 0.27819 | 1304.6443 | 1801.5698 |  | 3.2563 | 260.1833 | 260.1833 | 0.84341 | 77.4566 | 35.2184 | 35.2184 | 128.6825 | 1.3771 | 78.3862 | 65.4569 | 1.3885 | 79.2087 | 13.7517 | 0.3 | 0.3 | 0.3 | 1.3844 | 1293.0088 | 128.5896 | 128.5896 | -17.1393 | -17.1393 | -17.1393 | -17.1393 | 17.1393 | 71.4586 | 71.4586 | 322.8873 | 35027.593 | 127.851 | 0.3924 | 24.581 | 0.39515 | 24.8397 | 24.581 | 24.581 | 24.8397 | 0.25868 | 0.3934 | 1292.7308 | 107.831 | 107.831 | -9.4086 | -9.4086 | -9.4086 | 9.4086 | 121.2538 | 15900.3286 | 17813.0551 | 0.19664 | 0.80336 | 0.50625
0.48 | 1456.327 | 1291.6522 | 1170.7835 | 1257.8087 | -0.15189 | 1157.5651 | 0 | 1148.317 | 1512.6627 | 0.2786 | 1303.7361 | 1801.1392 |  | 3.2812 | 261.4175 | 261.4175 | 0.84538 | 77.7279 | 35.3458 | 35.3458 | 128.7754 | 1.3889 | 78.9138 | 65.6283 | 1.4004 | 79.7374 | 14.109 | 0.3 | 0.3 | 0.3 | 1.3963 | 1292.2928 | 128.6825 | 128.6825 | -17.1603 | -17.1603 | -17.1603 | -17.1603 | 17.1603 | 71.4816 | 71.4816 | 324.1955 | 35351.7885 | 127.953 | 0.3934 | 24.6751 | 0.39615 | 24.9338 | 24.6751 | 24.6751 | 24.9338 | 0.25864 | 0.3944 | 1292.0164 | 107.867 | 107.867 | -9.4108 | -9.4108 | -9.4108 | 9.4108 | 121.8919 | 16022.2205 | 17955.1773 | 0.19689 | 0.80311 | 0.51029
0.47 | 1456.1952 | 1290.9373 | 1169.4395 | 1256.1717 | -0.15177 | 1156.2764 | 0 | 1147.0364 | 1511.8931 | 0.27902 | 1302.8279 | 1800.7082 |  | 3.3062 | 262.6344 | 262.6344 | 0.84734 | 77.999 | 35.4731 | 35.4731 | 128.8684 | 1.4008 | 79.441 | 65.7999 | 1.4124 | 80.2655 | 14.4656 | 0.3 | 0.3 | 0.3 | 1.4082 | 1291.5764 | 128.7754 | 128.7754 | -17.1813 | -17.1813 | -17.1813 | -17.1813 | 17.1813 | 71.5045 | 71.5045 | 325.5087 | 35677.2972 | 128.055 | 0.3944 | 24.7692 | 0.39714 | 25.0278 | 24.7692 | 24.7692 | 25.0278 | 0.25861 | 0.3954 | 1291.3017 | 107.9029 | 107.9029 | -9.4129 | -9.4129 | -9.4129 | 9.4129 | 122.532 | 16144.7526 | 18098.007 | 0.19713 | 0.80287 | 0.51435
0.46 | 1456.0633 | 1290.2223 | 1168.0944 | 1254.5319 | -0.15164 | 1154.9868 | 0 | 1145.7548 | 1511.1229 | 0.27943 | 1301.9196 | 1800.2768 |  | 3.3315 | 263.8331 | 263.8331 | 0.8493 | 78.2699 | 35.6004 | 35.6004 | 128.9616 | 1.4129 | 79.9675 | 65.9717 | 1.4245 | 80.7929 | 14.8212 | 0.3 | 0.3 | 0.3 | 1.4203 | 1290.8597 | 128.8684 | 128.8684 | -17.2023 | -17.2023 | -17.2023 | -17.2023 | 17.2023 | 71.5273 | 71.5273 | 326.8268 | 36004.1241 | 128.157 | 0.3954 | 24.8633 | 0.39814 | 25.1219 | 24.8633 | 24.8634 | 25.1219 | 0.25857 | 0.3964 | 1290.5868 | 107.9389 | 107.9389 | -9.4149 | -9.4149 | -9.4149 | 9.4149 | 123.1741 | 16267.9267 | 18241.5464 | 0.19737 | 0.80263 | 0.51842
0.45 | 1455.9315 | 1289.507 | 1166.7481 | 1252.8893 | -0.15152 | 1153.6962 | 0 | 1144.4723 | 1510.352 | 0.27985 | 1301.0113 | 1799.845 |  | 3.3571 | 265.0126 | 265.0126 | 0.85126 | 78.5406 | 35.7276 | 35.7276 | 129.0548 | 1.4251 | 80.4932 | 66.1438 | 1.4367 | 81.3195 | 15.1757 | 0.3 | 0.3 | 0.3 | 1.4325 | 1290.1426 | 128.9616 | 128.9616 | -17.2235 | -17.2235 | -17.2235 | -17.2235 | 17.2235 | 71.55 | 71.55 | 328.15 | 36332.2741 | 128.259 | 0.3964 | 24.9575 | 0.39913 | 25.216 | 24.9575 | 24.9575 | 25.216 | 0.25853 | 0.3974 | 1289.8716 | 107.9748 | 107.9748 | -9.417 | -9.417 | -9.417 | 9.417 | 123.8182 | 16391.7449 | 18385.7978 | 0.19761 | 0.80239 | 0.52252
0.44 | 1455.7997 | 1288.7915 | 1165.4007 | 1251.2439 | -0.15139 | 1152.4047 | 0 | 1143.1886 | 1509.5805 | 0.28027 | 1300.103 | 1799.4128 |  | 3.3829 | 266.172 | 266.172 | 0.85322 | 78.8112 | 35.8548 | 35.8548 | 129.1482 | 1.4374 | 81.018 | 66.316 | 1.449 | 81.845 | 15.529 | 0.3 | 0.3 | 0.3 | 1.4448 | 1289.4251 | 129.0548 | 129.0548 | -17.2446 | -17.2446 | -17.2446 | -17.2446 | 17.2446 | 71.5727 | 71.5727 | 329.4782 | 36661.7523 | 128.361 | 0.3974 | 25.0516 | 0.40013 | 25.3102 | 25.0516 | 25.0517 | 25.3102 | 0.2585 | 0.39839 | 1289.1563 | 108.0107 | 108.0107 | -9.419 | -9.419 | -9.419 | 9.419 | 124.4644 | 16516.2093 | 18530.7636 | 0.19784 | 0.80216 | 0.52664
0.43 | 1455.6679 | 1288.0758 | 1164.0522 | 1249.5957 | -0.15127 | 1151.1123 | 0 | 1141.904 | 1508.8083 | 0.28069 | 1299.1946 | 1798.9802 |  | 3.409 | 267.3103 | 267.3103 | 0.85517 | 79.0816 | 35.982 | 35.982 | 129.2417 | 1.4498 | 81.5416 | 66.4884 | 1.4615 | 82.3694 | 15.881 | 0.3 | 0.3 | 0.3 | 1.4572 | 1288.7073 | 129.1482 | 129.1482 | -17.2659 | -17.2659 | -17.2659 | -17.2659 | 17.2659 | 71.5953 | 71.5953 | 330.8115 | 36992.5638 | 128.463 | 0.39839 | 25.1458 | 0.40112 | 25.4043 | 25.1458 | 25.1459 | 25.4043 | 0.25846 | 0.39939 | 1288.4407 | 108.0466 | 108.0466 | -9.4211 | -9.4211 | -9.4211 | 9.4211 | 125.1126 | 16641.3219 | 18676.4461 | 0.19807 | 0.80193 | 0.53078
0.42 | 1455.5361 | 1287.3598 | 1162.7025 | 1247.9447 | -0.15114 | 1149.819 | 0 | 1140.6184 | 1508.0355 | 0.28111 | 1298.2862 | 1798.5472 |  | 3.4353 | 268.4266 | 268.4266 | 0.85711 | 79.3518 | 36.1092 | 36.1092 | 129.3352 | 1.4624 | 82.064 | 66.6611 | 1.4741 | 82.8925 | 16.2313 | 0.3 | 0.3 | 0.3 | 1.4698 | 1287.9891 | 129.2417 | 129.2417 | -17.2871 | -17.2871 | -17.2871 | -17.2871 | 17.2871 | 71.6178 | 71.6178 | 332.1499 | 37324.7137 | 128.565 | 0.39939 | 25.24 | 0.40211 | 25.4985 | 25.24 | 25.2401 | 25.4985 | 0.25842 | 0.40038 | 1287.7248 | 108.0825 | 108.0825 | -9.4231 | -9.4231 | -9.4231 | 9.4231 | 125.7628 | 16767.0847 | 18822.8476 | 0.19829 | 0.80171 | 0.53495
0.41 | 1455.4043 | 1286.6437 | 1161.3517 | 1246.2909 | -0.15101 | 1148.5247 | 0 | 1139.3317 | 1507.2621 | 0.28153 | 1297.3778 | 1798.1138 |  | 3.4619 | 269.5197 | 269.5197 | 0.85906 | 79.6218 | 36.2363 | 36.2363 | 129.4289 | 1.4751 | 82.5849 | 66.834 | 1.4869 | 83.414 | 16.58 | 0.3 | 0.3 | 0.3 | 1.4825 | 1287.2705 | 129.3352 | 129.3352 | -17.3085 | -17.3085 | -17.3085 | -17.3085 | 17.3085 | 71.6403 | 71.6403 | 333.4934 | 37658.2072 | 128.667 | 0.40038 | 25.3343 | 0.4031 | 25.5927 | 25.3343 | 25.3343 | 25.5927 | 0.25838 | 0.40137 | 1287.0088 | 108.1183 | 108.1183 | -9.4251 | -9.4251 | -9.4251 | 9.4251 | 126.4151 | 16893.4998 | 18969.9706 | 0.19851 | 0.80149 | 0.53913
0.4 | 1455.2725 | 1285.9273 | 1159.9998 | 1244.6343 | -0.15089 | 1147.2294 | 0 | 1138.044 | 1506.488 | 0.28195 | 1296.4693 | 1797.68 |  | 3.4888 | 270.5885 | 270.5885 | 0.861 | 79.8916 | 36.3634 | 36.3634 | 129.5227 | 1.4879 | 83.1042 | 67.0071 | 1.4997 | 83.9337 | 16.9267 | 0.3 | 0.3 | 0.3 | 1.4953 | 1286.5515 | 129.4289 | 129.4289 | -17.3299 | -17.3299 | -17.3299 | -17.3299 | 17.3299 | 71.6627 | 71.6627 | 334.8421 | 37993.0492 | 128.769 | 0.40137 | 25.4285 | 0.40409 | 25.6869 | 25.4285 | 25.4286 | 25.6869 | 0.25833 | 0.40236 | 1286.2925 | 108.1541 | 108.1541 | -9.427 | -9.427 | -9.427 | 9.427 | 127.0694 | 17020.5693 | 19117.8173 | 0.19873 | 0.80127 | 0.54333
0.39 | 1455.1407 | 1285.2106 | 1158.6468 | 1242.9749 | -0.15076 | 1145.9333 | 0 | 1136.7553 | 1505.7133 | 0.28238 | 1295.5609 | 1797.2458 |  | 3.516 | 271.632 | 271.632 | 0.86293 | 80.1612 | 36.4905 | 36.4905 | 129.6165 | 1.5009 | 83.6217 | 67.1804 | 1.5127 | 84.4516 | 17.2713 | 0.3 | 0.3 | 0.3 | 1.5082 | 1285.8321 | 129.5227 | 129.5227 | -17.3513 | -17.3513 | -17.3513 | -17.3513 | 17.3513 | 71.685 | 71.685 | 336.1959 | 38329.2451 | 128.871 | 0.40236 | 25.5228 | 0.40507 | 25.7811 | 25.5228 | 25.5228 | 25.7811 | 0.25829 | 0.40335 | 1285.576 | 108.1899 | 108.1899 | -9.429 | -9.429 | -9.429 | 9.429 | 127.7259 | 17148.2951 | 19266.3901 | 0.19894 | 0.80106 | 0.54755
0.38 | 1455.0089 | 1284.4938 | 1157.2926 | 1241.3127 | -0.15064 | 1144.6362 | 0 | 1135.4656 | 1504.9379 | 0.28281 | 1294.6524 | 1796.8112 |  | 3.5434 | 272.649 | 272.649 | 0.86486 | 80.4307 | 36.6175 | 36.6175 | 129.7105 | 1.5139 | 84.1371 | 67.3539 | 1.5258 | 84.9674 | 17.6136 | 0.3 | 0.3 | 0.3 | 1.5213 | 1285.1123 | 129.6165 | 129.6165 | -17.3728 | -17.3728 | -17.3728 | -17.3728 | 17.3728 | 71.7072 | 71.7072 | 337.5549 | 38666.8 | 128.973 | 0.40335 | 25.6171 | 0.40606 | 25.8754 | 25.6171 | 25.6171 | 25.8754 | 0.25825 | 0.40434 | 1284.8593 | 108.2257 | 108.2257 | -9.4309 | -9.4309 | -9.4309 | 9.4309 | 128.3844 | 17276.6795 | 19415.6915 | 0.19915 | 0.80085 | 0.55179
0.37 | 1454.877 | 1283.7767 | 1155.9374 | 1239.6477 | -0.15051 | 1143.3381 | 0 | 1134.1748 | 1504.1619 | 0.28323 | 1293.7439 | 1796.3762 |  | 3.5711 | 273.6383 | 273.6383 | 0.86679 | 80.6999 | 36.7445 | 36.7445 | 129.8046 | 1.5272 | 84.6503 | 67.5276 | 1.5391 | 85.4809 | 17.9533 | 0.3 | 0.3 | 0.3 | 1.5345 | 1284.3921 | 129.7105 | 129.7105 | -17.3943 | -17.3943 | -17.3943 | -17.3943 | 17.3943 | 71.7294 | 71.7294 | 338.9192 | 39005.7192 | 129.075 | 0.40434 | 25.7114 | 0.40705 | 25.9696 | 25.7114 | 25.7114 | 25.9696 | 0.25821 | 0.40533 | 1284.1424 | 108.2614 | 108.2614 | -9.4328 | -9.4328 | -9.4328 | 9.4328 | 129.0449 | 17405.7244 | 19565.7239 | 0.19936 | 0.80064 | 0.55606
0.36 | 1454.7452 | 1283.0594 | 1154.581 | 1237.9799 | -0.15038 | 1142.0391 | 0 | 1132.883 | 1503.3853 | 0.28366 | 1292.8354 | 1795.9408 |  | 3.5991 | 274.5986 | 274.5986 | 0.86872 | 80.969 | 36.8715 | 36.8715 | 129.8988 | 1.5405 | 85.1611 | 67.7015 | 1.5525 | 85.9918 | 18.2903 | 0.3 | 0.3 | 0.3 | 1.5479 | 1283.6715 | 129.8046 | 129.8046 | -17.4159 | -17.4159 | -17.4159 | -17.4159 | 17.4159 | 71.7515 | 71.7515 | 340.2887 | 39346.0079 | 129.177 | 0.40533 | 25.8057 | 0.40803 | 26.0639 | 25.8057 | 25.8058 | 26.0639 | 0.25816 | 0.40632 | 1283.4252 | 108.2971 | 108.2971 | -9.4347 | -9.4347 | -9.4347 | 9.4347 | 129.7076 | 17535.432 | 19716.4896 | 0.19956 | 0.80044 | 0.56034
0.35 | 1454.6134 | 1282.3419 | 1153.2234 | 1236.3093 | -0.15026 | 1140.7392 | 0 | 1131.5903 | 1502.608 | 0.28409 | 1291.9269 | 1795.505 |  | 3.6275 | 275.5286 | 275.5286 | 0.87064 | 81.2379 | 36.9984 | 36.9984 | 129.9931 | 1.554 | 85.6692 | 67.8757 | 1.5661 | 86.5 | 18.6243 | 0.3 | 0.3 | 0.3 | 1.5614 | 1282.9504 | 129.8988 | 129.8988 | -17.4376 | -17.4376 | -17.4376 | -17.4376 | 17.4376 | 71.7735 | 71.7735 | 341.6635 | 39687.6714 | 129.279 | 0.40632 | 25.9001 | 0.40901 | 26.1582 | 25.9001 | 25.9001 | 26.1582 | 0.25812 | 0.40731 | 1282.7078 | 108.3328 | 108.3328 | -9.4365 | -9.4365 | -9.4365 | 9.4365 | 130.3724 | 17665.8044 | 19867.9911 | 0.19976 | 0.80024 | 0.56465
0.34 | 1454.4816 | 1281.6242 | 1151.8648 | 1234.6359 | -0.15013 | 1139.4383 | 0 | 1130.2964 | 1501.8301 | 0.28452 | 1291.0185 | 1795.0688 |  | 3.6561 | 276.427 | 276.427 | 0.87256 | 81.5065 | 37.1253 | 37.1253 | 130.0875 | 1.5677 | 86.1744 | 68.0501 | 1.5798 | 87.0052 | 18.9551 | 0.3 | 0.3 | 0.3 | 1.575 | 1282.2289 | 129.9931 | 129.9931 | -17.4593 | -17.4593 | -17.4593 | -17.4593 | 17.4593 | 71.7954 | 71.7954 | 343.0436 | 40030.715 | 129.381 | 0.40731 | 25.9944 | 0.41 | 26.2525 | 25.9944 | 25.9945 | 26.2525 | 0.25807 | 0.40829 | 1281.9903 | 108.3685 | 108.3685 | -9.4384 | -9.4384 | -9.4384 | 9.4384 | 131.0393 | 17796.8437 | 20020.2308 | 0.19995 | 0.80005 | 0.56897
0.33 | 1454.3498 | 1280.9062 | 1150.505 | 1232.9597 | -0.15 | 1138.1365 | 0 | 1129.0016 | 1501.0515 | 0.28495 | 1290.11 | 1794.6322 |  | 3.685 | 277.2923 | 277.2923 | 0.87447 | 81.775 | 37.2521 | 37.2521 | 130.1819 | 1.5815 | 86.6764 | 68.2247 | 1.5936 | 87.5072 | 19.2825 | 0.3 | 0.3 | 0.3 | 1.5888 | 1281.5069 | 130.0875 | 130.0875 | -17.481 | -17.481 | -17.481 | -17.481 | 17.481 | 71.8173 | 71.8173 | 344.429 | 40375.144 | 129.483 | 0.40829 | 26.0888 | 0.41098 | 26.3469 | 26.0888 | 26.0888 | 26.3469 | 0.25802 | 0.40928 | 1281.2724 | 108.4042 | 108.4042 | -9.4402 | -9.4402 | -9.4402 | 9.4402 | 131.7083 | 17928.552 | 20173.2112 | 0.20014 | 0.79986 | 0.57332
0.32 | 1454.218 | 1280.188 | 1149.144 | 1231.2807 | -0.14988 | 1136.8337 | 0 | 1127.7058 | 1500.2723 | 0.28539 | 1289.2015 | 1794.1952 |  | 3.7142 | 278.1232 | 278.1232 | 0.87639 | 82.0433 | 37.379 | 37.379 | 130.2765 | 1.5954 | 87.1751 | 68.3995 | 1.6076 | 88.0056 | 19.6062 | 0.3 | 0.3 | 0.3 | 1.6027 | 1280.7845 | 130.1819 | 130.1819 | -17.5028 | -17.5028 | -17.5028 | -17.5028 | 17.5028 | 71.8391 | 71.8391 | 345.8199 | 40720.9639 | 129.585 | 0.40928 | 26.1832 | 0.41196 | 26.4412 | 26.1832 | 26.1832 | 26.4412 | 0.25797 | 0.41026 | 1280.5544 | 108.4398 | 108.4398 | -9.442 | -9.442 | -9.442 | 9.442 | 132.3795 | 18060.9315 | 20326.9348 | 0.20033 | 0.79967 | 0.57769
0.31 | 1454.0862 | 1279.4696 | 1147.782 | 1229.5989 | -0.14975 | 1135.53 | 0 | 1126.4089 | 1499.4925 | 0.28582 | 1288.2931 | 1793.7578 |  | 3.7438 | 278.9181 | 278.9181 | 0.87829 | 82.3115 | 37.5057 | 37.5057 | 130.3712 | 1.6095 | 87.6701 | 68.5745 | 1.6218 | 88.5003 | 19.9258 | 0.3 | 0.3 | 0.3 | 1.6168 | 1280.0615 | 130.2765 | 130.2765 | -17.5247 | -17.5247 | -17.5247 | -17.5247 | 17.5247 | 71.8609 | 71.8609 | 347.2161 | 41068.1799 | 129.687 | 0.41026 | 26.2777 | 0.41294 | 26.5356 | 26.2777 | 26.2777 | 26.5356 | 0.25792 | 0.41124 | 1279.8361 | 108.4754 | 108.4754 | -9.4438 | -9.4438 | -9.4438 | 9.4438 | 133.0528 | 18193.9843 | 20481.4039 | 0.20051 | 0.79949 | 0.58208
0.3 | 1453.9544 | 1278.751 | 1146.4188 | 1227.9143 | -0.14962 | 1134.2254 | 0 | 1125.111 | 1498.712 | 0.28626 | 1287.3847 | 1793.32 |  | 3.7737 | 279.6755 | 279.6755 | 0.8802 | 82.5794 | 37.6325 | 37.6325 | 130.466 | 1.6238 | 88.1611 | 68.7498 | 1.6361 | 88.991 | 20.2413 | 0.3 | 0.3 | 0.3 | 1.631 | 1279.3381 | 130.3712 | 130.3712 | -17.5466 | -17.5466 | -17.5466 | -17.5466 | 17.5466 | 71.8825 | 71.8825 | 348.6177 | 41416.7976 | 129.789 | 0.41124 | 26.3721 | 0.41392 | 26.63 | 26.3721 | 26.3721 | 26.63 | 0.25787 | 0.41222 | 1279.1177 | 108.511 | 108.511 | -9.4455 | -9.4455 | -9.4455 | 9.4455 | 133.7282 | 18327.7125 | 20636.621 | 0.2007 | 0.7993 | 0.58649
0.29 | 1453.8225 | 1278.0322 | 1145.0545 | 1226.2269 | -0.14949 | 1132.9198 | 0 | 1123.8121 | 1497.9309 | 0.2867 | 1286.4762 | 1792.8818 |  | 3.8039 | 280.3937 | 280.3937 | 0.8821 | 82.8471 | 37.7592 | 37.7592 | 130.5609 | 1.6382 | 88.648 | 68.9252 | 1.6505 | 89.4774 | 20.5521 | 0.3 | 0.3 | 0.3 | 1.6454 | 1278.6142 | 130.466 | 130.466 | -17.5686 | -17.5686 | -17.5686 | -17.5686 | 17.5686 | 71.9041 | 71.9041 | 350.0248 | 41766.8224 | 129.891 | 0.41222 | 26.4665 | 0.4149 | 26.7244 | 26.4665 | 26.4666 | 26.7244 | 0.25782 | 0.4132 | 1278.399 | 108.5465 | 108.5465 | -9.4473 | -9.4473 | -9.4473 | 9.4473 | 134.4058 | 18462.1184 | 20792.5888 | 0.20087 | 0.79913 | 0.59093
0.28 | 1453.6907 | 1277.3132 | 1143.6891 | 1224.5367 | -0.14937 | 1131.6132 | -8.8818e-15 | 1122.5122 | 1497.1491 | 0.28714 | 1285.5679 | 1792.4432 |  | 3.8344 | 281.0711 | 281.0711 | 0.884 | 83.1146 | 37.8859 | 37.8859 | 130.6559 | 1.6528 | 89.1303 | 69.1009 | 1.6652 | 89.9591 | 20.8582 | 0.3 | 0.3 | 0.3 | 1.6599 | 1277.8898 | 130.5609 | 130.5609 | -17.5906 | -17.5906 | -17.5906 | -17.5906 | 17.5906 | 71.9257 | 71.9257 | 351.4373 | 42118.2598 | 129.993 | 0.4132 | 26.561 | 0.41587 | 26.8188 | 26.561 | 26.561 | 26.8188 | 0.25777 | 0.41418 | 1277.6801 | 108.5821 | 108.5821 | -9.449 | -9.449 | -9.449 | 9.449 | 135.0856 | 18597.204 | 20949.3096 | 0.20105 | 0.79895 | 0.59538
0.27 | 1453.5589 | 1276.5939 | 1142.3226 | 1222.8437 | -0.14924 | 1130.3057 | 0 | 1121.2112 | 1496.3667 | 0.28758 | 1284.6595 | 1792.0042 |  | 3.8653 | 281.706 | 281.706 | 0.88589 | 83.3819 | 38.0125 | 38.0125 | 130.7509 | 1.6675 | 89.6078 | 69.2768 | 1.6799 | 90.4358 | 21.159 | 0.3 | 0.3 | 0.3 | 1.6746 | 1277.1648 | 130.6559 | 130.6559 | -17.6126 | -17.6126 | -17.6126 | -17.6126 | 17.6126 | 71.9471 | 71.9471 | 352.8554 | 42471.1152 | 130.095 | 0.41418 | 26.6555 | 0.41685 | 26.9132 | 26.6555 | 26.6555 | 26.9132 | 0.25772 | 0.41516 | 1276.961 | 108.6176 | 108.6176 | -9.4507 | -9.4507 | -9.4507 | 9.4507 | 135.7676 | 18732.9716 | 21106.7859 | 0.20122 | 0.79878 | 0.59985
0.26 | 1453.4271 | 1275.8744 | 1140.9549 | 1221.1479 | -0.14911 | 1128.9972 | 0 | 1119.9092 | 1495.5837 | 0.28802 | 1283.7512 | 1791.5648 |  | 3.8965 | 282.2965 | 282.2965 | 0.88778 | 83.6491 | 38.1391 | 38.1391 | 130.8461 | 1.6824 | 90.0801 | 69.4529 | 1.6949 | 90.9073 | 21.4544 | 0.3 | 0.3 | 0.3 | 1.6895 | 1276.4393 | 130.7509 | 130.7509 | -17.6347 | -17.6347 | -17.6347 | -17.6347 | 17.6347 | 71.9685 | 71.9685 | 354.279 | 42825.3942 | 130.197 | 0.41516 | 26.75 | 0.41782 | 27.0077 | 26.75 | 26.75 | 27.0077 | 0.25767 | 0.41614 | 1276.2416 | 108.6531 | 108.6531 | -9.4524 | -9.4524 | -9.4524 | 9.4524 | 136.4517 | 18869.4233 | 21265.0204 | 0.20139 | 0.79861 | 0.60435
0.25 | 1453.2953 | 1275.1548 | 1139.5861 | 1219.4493 | -0.14898 | 1127.6878 | 0 | 1118.6063 | 1494.8 | 0.28846 | 1282.8429 | 1791.125 |  | 3.9281 | 282.8407 | 282.8407 | 0.88967 | 83.916 | 38.2657 | 38.2657 | 130.9414 | 1.6975 | 90.547 | 69.6293 | 1.71 | 91.3732 | 21.7439 | 0.3 | 0.3 | 0.3 | 1.7045 | 1275.7132 | 130.8461 | 130.8461 | -17.6569 | -17.6569 | -17.6569 | -17.6569 | 17.6569 | 71.9898 | 71.9898 | 355.7082 | 43181.1024 | 130.299 | 0.41614 | 26.8445 | 0.4188 | 27.1022 | 26.8445 | 26.8446 | 27.1022 | 0.25761 | 0.41711 | 1275.5221 | 108.6885 | 108.6885 | -9.4541 | -9.4541 | -9.4541 | 9.4541 | 137.1381 | 19006.5614 | 21424.0155 | 0.20155 | 0.79845 | 0.60887
0.24 | 1453.1635 | 1274.4349 | 1138.2162 | 1217.7479 | -0.14886 | 1126.3775 | 0 | 1117.3022 | 1494.0157 | 0.28891 | 1281.9347 | 1790.6848 |  | 3.96 | 283.3368 | 283.3368 | 0.89156 | 84.1828 | 38.3922 | 38.3922 | 131.0368 | 1.7128 | 91.008 | 69.8059 | 1.7253 | 91.8332 | 22.0273 | 0.3 | 0.3 | 0.3 | 1.7197 | 1274.9865 | 130.9414 | 130.9414 | -17.6791 | -17.6791 | -17.6791 | -17.6791 | 17.6791 | 72.0111 | 72.0111 | 357.143 | 43538.2453 | 130.401 | 0.41711 | 26.9391 | 0.41977 | 27.1967 | 26.9391 | 26.9391 | 27.1967 | 0.25756 | 0.41809 | 1274.8023 | 108.724 | 108.724 | -9.4557 | -9.4557 | -9.4557 | 9.4557 | 137.8267 | 19144.3881 | 21583.7738 | 0.20172 | 0.79828 | 0.61341
0.23 | 1453.0317 | 1273.7147 | 1136.8451 | 1216.0437 | -0.14873 | 1125.0661 | 0 | 1115.9972 | 1493.2307 | 0.28935 | 1281.0265 | 1790.2442 |  | 3.9923 | 283.7828 | 283.7828 | 0.89344 | 84.4493 | 38.5187 | 38.5187 | 131.1322 | 1.7282 | 91.4629 | 69.9827 | 1.7408 | 92.2868 | 22.3041 | 0.3 | 0.3 | 0.3 | 1.7351 | 1274.2592 | 131.0368 | 131.0368 | -17.7013 | -17.7013 | -17.7013 | -17.7013 | 17.7013 | 72.0323 | 72.0323 | 358.5834 | 43896.8287 | 130.503 | 0.41809 | 27.0336 | 0.42074 | 27.2912 | 27.0336 | 27.0337 | 27.2912 | 0.2575 | 0.41906 | 1274.0824 | 108.7594 | 108.7594 | -9.4574 | -9.4574 | -9.4574 | 9.4574 | 138.5175 | 19282.9055 | 21744.2979 | 0.20188 | 0.79812 | 0.61797
0.22 | 1452.8999 | 1272.9944 | 1135.4729 | 1214.3367 | -0.1486 | 1123.7539 | 0 | 1114.6912 | 1492.4451 | 0.2898 | 1280.1184 | 1789.8032 |  | 4.025 | 284.1764 | 284.1764 | 0.89531 | 84.7156 | 38.6452 | 38.6452 | 131.2278 | 1.7438 | 91.9111 | 70.1597 | 1.7565 | 92.7337 | 22.574 | 0.3 | 0.3 | 0.3 | -0.1486 | 1123.7539 | 131.1322 | 131.1322 | -17.7236 | 0 | 0 | 0 | 0 | 131.1322 | 131.1322 | 7920.6468 | 51817.4755 | 130.605 | 0.41906 | 27.1282 | 0.42171 | 27.3857 | 27.1282 | 27.1282 | 27.3857 | 0.25745 | 0 | 1114.6912 | 108.7948 | 108.7948 | -9.459 | -9.459 | -9.459 | 9.459 | 3062.6304 | 22345.5359 | 25292.7299 | 0.20487 | 0.79513 | 0.71882

## range
Compositions of pyroxenites used in the parameterization
[6 empty] | mol. % | [11 empty] | wt. %
Name | SiO2 | TiO2 | Al2O3 | Cr2O3 | FeO | MnO | MgO | CaO | Na2O | K2O | ∑Alk | Mg# | SiO2 | TiO2 | Al2O3 | Cr2O3 | FeO | MnO | MgO | CaO | Na2O | K2O | ∑Alk
G2 | 52.0785 | 1.5421 | 9.6635 | 0 | 8.1364 | 0.14983 | 12.2544 | 13.0887 | 3.0665 | 0.019912 | 3.0864 | 0.60098 | 50.05 | 1.97 | 15.76 | 0 | 9.35 | 0.17 | 7.9 | 11.74 | 3.04 | 0.03 | 3.07
GA2 | 52.4479 | 1.4455 | 10.5386 | 0.033387 | 8.573 | 0.080478 | 12.7165 | 10.4971 | 3.4183 | 0.24916 | 3.6674 | 0.59731 | 49.68 | 1.82 | 16.94 | 0.08 | 9.71 | 0.09 | 8.08 | 9.28 | 3.34 | 0.37 | 3.71
M5-40 | 47.5396 | 0.38322 | 7.1407 | 0.04647 | 7.3896 | 0.16594 | 24.3001 | 11.43 | 1.5669 | 0.037491 | 1.6044 | 0.76681 | 48.53 | 0.52 | 12.37 | 0.12 | 9.02 | 0.2 | 16.64 | 10.89 | 1.65 | 0.06 | 1.71
M7-16 | 44.102 | 0.571 | 8.1878 | 0.028004 | 12.2802 | 0.25715 | 18.888 | 14.9307 | 0.73578 | 0.019365 | 0.75514 | 0.606 | 43.58 | 0.75 | 13.73 | 0.07 | 14.51 | 0.3 | 12.52 | 13.77 | 0.75 | 0.03 | 0.78
M5-103 | 47.5531 | 0.06235 | 3.8908 | 0.21842 | 3.8275 | 0.077997 | 33.7294 | 9.9948 | 0.63382 | 0.011748 | 0.64557 | 0.89809 | 51.64 | 0.09 | 7.17 | 0.6 | 4.97 | 0.1 | 24.57 | 10.13 | 0.71 | 0.02 | 0.73
77SL-582a | 46.26 | 0.47 | 9.65 | 0.06 | 6.37 | 0.19 | 24.51 | 11.48 | 0.96 | 0.06 | 1.02 | 0.79372 | 46.13 | 0.63 | 16.42 | 0.14 | 7.64 | 0.22 | 16.48 | 10.74 | 0.99 | 0.09 | 1.08
MIX1G | 45.365 | 0.67419 | 8.9129 | 0.043299 | 6.4703 | 0.12651 | 24.7448 | 12.2477 | 1.39 | 0.025406 | 1.4154 | 0.79272 | 45.6 | 0.9 | 15.2 | 0.11 | 7.8 | 0.15 | 16.67 | 11.48 | 1.4 | 0.04 | 1.44
GA1 | 52.798 | 1.1755 | 10.2145 | 0 | 8.6207 | 0.15099 | 12.4122 | 10.7861 | 3.5478 | 0.29431 | 3.8421 | 0.59013 | 50.35 | 1.49 | 16.53 | 0 | 9.83 | 0.17 | 7.94 | 9.6 | 3.49 | 0.44 | 3.93
Px-1 | 51.2678 | 0.29292 | 6.4587 | 0.096198 | 6.1461 | 0.09811 | 26.816 | 7.3527 | 1.4343 | 0.037253 | 1.4716 | 0.81354 | 52.67 | 0.64 | 11.26 | 0.25 | 7.55 | 0.119 | 18.48 | 7.05 | 1.52 | 0.06 | 1.58
KG1 | 44.2683 | 0.55306 | 5.415 | 0.063339 | 7.7008 | 0 | 33.1164 | 7.4222 | 1.3888 | 0.072141 | 1.4609 | 0.81133 | 46.97 | 0.78 | 9.75 | 0.17 | 9.77 | 0 | 23.57 | 7.35 | 1.52 | 0.12 | 1.64
KG2 | 42.182 | 0.39136 | 4.1357 | 0.079372 | 7.0371 | 0 | 39.224 | 5.916 | 0.98205 | 0.052393 | 1.0344 | 0.84788 | 46.22 | 0.57 | 7.69 | 0.22 | 9.22 | 0 | 28.83 | 6.05 | 1.11 | 0.09 | 1.2
Pyrox2B | 48.8116 | 0.3846 | 3.1129 | 0 | 5.55 | 0.080186 | 22.849 | 18.4407 | 0.77091 | 0 | 0.77091 | 0.80457 | 51.6 | 0.54 | 5.58 | 0 | 7 | 0.1 | 16.2 | 18.2 | 0.84 | 0 | 0.84
OLCPX1 | 43.9879 | 0.32458 | 2.4288 | 0 | 7.1088 | 0.10108 | 31.9942 | 13.4941 | 0.56062 | 0 | 0.56062 | 0.8182 | 47.9 | 0.47 | 4.49 | 0 | 9.26 | 0.13 | 23.4 | 13.72 | 0.63 | 0 | 0.63
OLCPX2 | 44.3655 | 0.26713 | 2.2158 | 0 | 6.038 | 0.092537 | 33.144 | 13.374 | 0.50308 | 0 | 0.50308 | 0.8459 | 48.7 | 0.39 | 4.13 | 0 | 7.9 | 0.12 | 24.4 | 13.7 | 0.57 | 0 | 0.57
ID-16 | 50.6767 | 0.46381 | 9.591 | 0 | 7.5706 | 0.13925 | 17.3857 | 11.7469 | 2.0918 | 0.33426 | 2.4261 | 0.69665 | 49.3 | 0.6 | 15.8 | 0 | 8.8 | 0.16 | 11.4 | 10.7 | 2.1 | 0.51 | 2.61
I260 | 49.6632 | 1.1241 | 9.2545 | 0 | 9.2016 | 0.1416 | 16.2933 | 11.8336 | 2.2082 | 0.27993 | 2.4881 | 0.63908 | 47.53 | 1.43 | 15.03 | 0 | 10.53 | 0.16 | 10.46 | 10.57 | 2.18 | 0.42 | 2.6
B-ECL1 | 47.6811 | 1.3413 | 9.5899 | 0.016391 | 9.1889 | 0.18437 | 15.607 | 13.8827 | 2.482 | 0.026447 | 2.5084 | 0.62942 | 46 | 1.7 | 15.7 | 0.04 | 10.6 | 0.21 | 10.1 | 12.5 | 2.5 | 0.04 | 2.5084
79-35g | 49.4868 | 0.50733 | 11.3713 | 0 | 7.401 | 0.13181 | 15.3424 | 13.4502 | 2.2629 | 0.046323 | 2.4704 | 0.67459 | 47.7 | 0.65 | 18.6 | 0 | 8.53 | 0.15 | 9.92 | 12.1 | 2.25 | 0.07 | 2.4704
NAM7 | 51.6424 | 1.3365 | 9.5992 | 0 | 8.2191 | 0.15839 | 13.0557 | 13.0567 | 2.7796 | 0.15241 | 2.932 | 0.61367 | 49.71 | 1.71 | 15.68 | 0 | 9.57 | 0.18 | 8.43 | 11.73 | 2.76 | 0.23 | 2.99
JB-1 | 55.5913 | 1.076 | 9.1233 | 0.020222 | 7.299 | 0.15032 | 12.2793 | 10.604 | 2.8843 | 0.97223 | 3.8566 | 0.62719 | 53.25 | 1.37 | 14.83 | 0.05 | 8.36 | 0.17 | 7.89 | 9.48 | 2.85 | 1.46 | 4.31
NT-23 | 46.5107 | 0.58503 | 7.9121 | 0 | 8.0429 | 0.11673 | 25.8417 | 10.1039 | 0.84929 | 0.037673 | 0.88696 | 0.76264 | 47.25 | 0.76 | 13.64 | 0 | 9.77 | 0.14 | 17.61 | 9.58 | 0.89 | 0.06 | 0.95
97SB68 | 47.1779 | 1.3241 | 5.3872 | 0 | 12.5322 | 0.14481 | 22.3993 | 8.7068 | 1.8914 | 0.43623 | 2.3277 | 0.64123 | 46.91 | 1.75 | 9.09 | 0 | 14.9 | 0.17 | 14.94 | 8.08 | 1.94 | 0.68 | 2.62
CRB72-31 | 53.0566 | 1.1638 | 9.8675 | 0 | 8.3219 | 0.12395 | 12.8241 | 12.0617 | 2.3204 | 0.26002 | 2.5804 | 0.60646 | 50.76 | 1.48 | 16.02 | 0 | 9.52 | 0.14 | 8.23 | 10.77 | 2.29 | 0.39 | 2.68
ARP 74 10-16 | 51.2817 | 0.66358 | 9.368 | 0 | 6.9049 | 0.14768 | 16.0543 | 13.4068 | 2.088 | 0.085048 | 2.173 | 0.69925 | 50 | 0.86 | 15.5 | 0 | 8.05 | 0.17 | 10.5 | 12.2 | 2.1 | 0.13 | 2.23
183-15 | 47.2459 | 1.1743 | 5.7258 | 0 | 8.844 | 0.14047 | 26.5268 | 8.3621 | 1.8252 | 0.15557 | 1.9808 | 0.74996 | 48.43 | 1.6 | 9.96 | 0 | 10.84 | 0.17 | 18.24 | 8 | 1.93 | 0.25 | 2.18
Min | 42.182 | 0.06235 | 2.2158 | 0 | 3.8275 | 0 | 12.2544 | 5.916 | 0.50308 | 0 | 0.50308 | 0.59013 | 43.58 | 0.09 | 4.13 | 0 | 4.97 | 0 | 7.89 | 6.05 | 0.57 | 0 | 0.57
Max | 55.5913 | 1.5421 | 11.3713 | 0.21842 | 12.5322 | 0.25715 | 39.224 | 18.4407 | 3.5478 | 0.97223 | 3.8566 | 0.89809 | 53.25 | 1.97 | 18.6 | 0.6 | 14.9 | 0.3 | 28.83 | 18.2 | 3.49 | 1.46 | 4.31
1 σ | 3.4034 | 0.43469 | 2.6969 | 0.047999 | 1.8148 | 0.053462 | 7.937 | 2.6513 | 0.90056 | 0.20779 | 1.0268 | 0.095731 | 2.3115 | 0.53548 | 4.1656 | 0.13029 | 2.0251 | 0.060963 | 6.1681 | 2.534 | 0.85957 | 0.31287 | 1.0559
All compositions are normalized to 100 %. | [12 empty] | All compositions are normalized to 100 %.
Pressure and Temperature range used in the parametrization
P (GPa) | Tmin (°C) | Tmax (°C)
0.9 | 1160 | 1280
1 | 1150 | 1480
1.1 | 1200 | 1425
1.2 | 1200 | 1325
1.5 | 1200 | 1450
2 | 1165 | 1550
2.5 | 1320 | 1580
3 | 1200 | 1670
3.5 | 1250 | 1575
4 | 1280 | 1500
5 | 1260 | 1675

## Parameterization - PyrA (hidden)
[6 empty] | Functional forms | [6 empty] | Conditions |  |  |  |  | Option: lower productivity at T>Tcpx
| 100 wt. % | Mmol |  | 100 mol. % |  | F | A∙T'2 + B∙T' + 5 |  |  | 15.4054 |  |  | cpx-free assemblage | 15.4054 |  |  |  | Fcpx | 70.0448
SiO2 | 46.22 | 60.084 | 0.76926 | 42.1821 |  | A | (A' + B'∙Mg#)∙P2 + (C' + D'∙Mg#)∙P +E' |  |  | 30.1256 |  |  | F>100 | 15.4054 |  |  |  | Tcpx | 1581.0743
TiO2 | 0.57 | 79.878 | 0.0071359 | 0.3913 |  | B | A''∙CaO + B" |  |  | 34.9191 |  |  | F<0 | 15.4054 |  |  |  | F' | 45.7225
Al2O3 | 7.69 | 101.957 | 0.075424 | 4.1359 |  | T' | (T - T5%) / (Tcpx - T5%) |  |  | 0.24584 |  |  | T'(F=0) | -0.16735 |  |  |  | F'>100 | 15.4054
Cr2O3 | 0.22 | 151.989 | 0.0014475 | 0.079372 |  | T5% | (a∙(Na2O + K2O) + b)∙P2 + (c∙[alk] + d∙Mg# + e)∙P +f |  |  | 1473.5709 |  |  | F<5% | 15.4054
FeO* | 9.22 | 71.846 | 0.12833 | 7.037 |  | Tcpx | a'∙P2 + b'∙P + c'∙Mg# + d'∙Al2O3+e'∙CaO+f' |  |  | 1581.0743 |  |  | Final | 15.4054
MnO | 0 | 70.937 | 0 | 0 |  | Parameters | For calculating | Value | Unit |  |  |  |  | 15.4054
MgO | 28.83 | 40.304 | 0.71531 | 39.2242 |  | a | T5% | 1.4 | °C mol-1 GPa-2 |  |  |  | Comments | FALSE
CaO | 6.05 | 56.079 | 0.10788 | 5.9158 |  | b |  | -7.08 | °C GPa-2 |  |  |  |  | OK
Na2O | 1.11 | 61.979 | 0.017909 | 0.98205 |  | c |  | -12.5 | °C mol-1 GPa-1 |  |  |  |  | OK
K2O | 0.09 | 94.195 | 0.00095546 | 0.052393 |  | d |  | 150 | °C GPa-1 |  |  |  |  | OK
Truth total | 100 |  | 1.8237 |  |  | e |  | 25.5 | °C GPa-1 |  |  |  |  | OK
Mg# |  |  |  | 0.84789 |  | f |  | 1105 | °C
Na2O+K2O |  |  |  | 1.0344 |  | a' | Tcpx | -14 | °C GPa-2 |  |  |  | Alerts
[6 empty] | b' |  | 177 | °C GPa-1 |  |  |  | P |  | T
P (GPa) | 3 |  |  |  |  | c' |  | 219 | °C
T (°C) | 1500 |  |  |  |  | d' |  | -17.2 | °C mol-1
[6 empty] | e' |  | 10.4 | °C mol-1 |  |  |  | Composition | FALSE
[6 empty] | f' |  | 1000 | °C
[6 empty] | A' | A | -2.63 | GPa-2
[6 empty] | B' |  | -1.58 | GPa-2
[6 empty] | C' |  | 26.9 | GPa-1
[6 empty] | D' |  | -7.5 | GPa-1
[6 empty] | E' |  | 4.23 | -
[6 empty] | A" | B | 2.86 | mol-1
[6 empty] | B" |  | 18 | -
[6 empty] | T" | (T+1 - T5%) / (Tcpx - T5%) |  |  | 0.25515
[6 empty] | F(T") | A∙T"2 + B∙T" + 5 |  |  | 15.8706 |  |  | Intersect zero | TRUE
[13 empty] | T' vs racine | FALSE
[13 empty] | Final | FALSE
Graph F vs T | T |  |  | T' | F | cpx-free assemblage | F>100 | F<0 | T'(F=0) | F<5% | Final |  | T" | F(T") | Intersect zero | T' vs racine | Final | F' | F'>100
| 1393.5709 |  |  | -0.74416 | -4.3026 | -4.3026 | -4.3026 | 0 | -0.16735 | 0 | 0 | 0 | -0.73486 | -4.3923 | TRUE | FALSE | FALSE | 0 | 0
| 1398.5709 |  |  | -0.69765 | -4.6987 | -4.6987 | -4.6987 | 0 | -0.16735 | 0 | 0 | 0 | -0.68835 | -4.7623 | TRUE | FALSE | FALSE | 0 | 0
| 1403.5709 |  |  | -0.65114 | -4.9645 | -4.9645 | -4.9645 | 0 | -0.16735 | 0 | 0 | 0 | -0.64184 | -5.002 | TRUE | FALSE | FALSE | 0 | 0
| 1408.5709 |  |  | -0.60463 | -5.0999 | -5.0999 | -5.0999 | 0 | -0.16735 | 0 | 0 | 0 | -0.59533 | -5.1114 | TRUE | FALSE | FALSE | 0 | 0
| 1413.5709 |  |  | -0.55812 | -5.105 | -5.105 | -5.105 | 0 | -0.16735 | 0 | 0 | 0 | -0.54882 | -5.0904 | TRUE | FALSE | FALSE | 0 | 0
| 1418.5709 |  |  | -0.51161 | -4.9798 | -4.9798 | -4.9798 | 0 | -0.16735 | 0 | 0 | 0 | -0.50231 | -4.9391 | TRUE | FALSE | FALSE | 0 | 0
| 1423.5709 |  |  | -0.4651 | -4.7242 | -4.7242 | -4.7242 | 0 | -0.16735 | 0 | 0 | 0 | -0.4558 | -4.6574 | TRUE | FALSE | FALSE | 0 | 0
| 1428.5709 |  |  | -0.41859 | -4.3383 | -4.3383 | -4.3383 | 0 | -0.16735 | 0 | 0 | 0 | -0.40929 | -4.2455 | TRUE | FALSE | FALSE | 0 | 0
| 1433.5709 |  |  | -0.37208 | -3.822 | -3.822 | -3.822 | 0 | -0.16735 | 0 | 0 | 0 | -0.36278 | -3.7031 | TRUE | FALSE | FALSE | 0 | 0
| 1438.5709 |  |  | -0.32557 | -3.1755 | -3.1755 | -3.1755 | 0 | -0.16735 | 0 | 0 | 0 | -0.31627 | -3.0305 | TRUE | FALSE | FALSE | 0 | 0
| 1443.5709 |  |  | -0.27906 | -2.3985 | -2.3985 | -2.3985 | 0 | -0.16735 | 0 | 0 | 0 | -0.26976 | -2.2275 | TRUE | FALSE | FALSE | 0 | 0
| 1448.5709 |  |  | -0.23255 | -1.4913 | -1.4913 | -1.4913 | 0 | -0.16735 | 0 | 0 | 0 | -0.22325 | -1.2942 | TRUE | FALSE | FALSE | 0 | 0
| 1453.5709 |  |  | -0.18604 | -0.4537 | -0.4537 | -0.4537 | 0 | -0.16735 | 0 | 0 | 0 | -0.17674 | -0.23054 | TRUE | FALSE | FALSE | 0 | 0
| 1458.5709 |  |  | -0.13953 | 0.71422 | 0.71422 | 0.71422 | 0.71422 | -0.16735 | 0.71422 | 0.71422 | 0.71422 | -0.13023 | 0.96345 | TRUE | FALSE | FALSE | 0.71422 | 0.71422
| 1463.5709 |  |  | -0.09302 | 2.0125 | 2.0125 | 2.0125 | 2.0125 | -0.16735 | 2.0125 | 2.0125 | 2.0125 | -0.083718 | 2.2878 | TRUE | FALSE | FALSE | 2.0125 | 2.0125
| 1468.5709 |  |  | -0.04651 | 3.4411 | 3.4411 | 3.4411 | 3.4411 | -0.16735 | 3.4411 | 3.4411 | 3.4411 | -0.037208 | 3.7424 | TRUE | FALSE | FALSE | 3.4411 | 3.4411
T5% | 1473.5709 |  |  | 0 | 5 | 5 | 5 | 5 | -0.16735 | 5 | 5 | 5 | 0.009302 | 5.3274 | TRUE | FALSE | FALSE | 5 | 5
| 1478.5709 |  |  | 0.04651 | 6.6893 | 6.6893 | 6.6893 | 6.6893 | -0.16735 | 6.6893 | 6.6893 | 6.6893 | 0.055812 | 7.0428 | TRUE | FALSE | FALSE | 6.6893 | 6.6893
| 1483.5709 |  |  | 0.09302 | 8.5089 | 8.5089 | 8.5089 | 8.5089 | -0.16735 | 8.5089 | 8.5089 | 8.5089 | 0.10232 | 8.8884 | TRUE | FALSE | FALSE | 8.5089 | 8.5089
| 1488.5709 |  |  | 0.13953 | 10.4588 | 10.4588 | 10.4588 | 10.4588 | -0.16735 | 10.4588 | 10.4588 | 10.4588 | 0.14883 | 10.8644 | TRUE | FALSE | FALSE | 10.4588 | 10.4588
| 1493.5709 |  |  | 0.18604 | 12.5391 | 12.5391 | 12.5391 | 12.5391 | -0.16735 | 12.5391 | 12.5391 | 12.5391 | 0.19534 | 12.9708 | TRUE | FALSE | FALSE | 12.5391 | 12.5391
| 1498.5709 |  |  | 0.23255 | 14.7497 | 14.7497 | 14.7497 | 14.7497 | -0.16735 | 14.7497 | 14.7497 | 14.7497 | 0.24185 | 15.2074 | TRUE | FALSE | FALSE | 14.7497 | 14.7497
| 1503.5709 |  |  | 0.27906 | 17.0906 | 17.0906 | 17.0906 | 17.0906 | -0.16735 | 17.0906 | 17.0906 | 17.0906 | 0.28836 | 17.5744 | TRUE | FALSE | FALSE | 17.0906 | 17.0906
| 1508.5709 |  |  | 0.32557 | 19.5619 | 19.5619 | 19.5619 | 19.5619 | -0.16735 | 19.5619 | 19.5619 | 19.5619 | 0.33487 | 20.0718 | TRUE | FALSE | FALSE | 19.5619 | 19.5619
| 1513.5709 |  |  | 0.37208 | 22.1635 | 22.1635 | 22.1635 | 22.1635 | -0.16735 | 22.1635 | 22.1635 | 22.1635 | 0.38138 | 22.6995 | TRUE | FALSE | FALSE | 22.1635 | 22.1635
| 1518.5709 |  |  | 0.41859 | 24.8954 | 24.8954 | 24.8954 | 24.8954 | -0.16735 | 24.8954 | 24.8954 | 24.8954 | 0.42789 | 25.4575 | TRUE | FALSE | FALSE | 24.8954 | 24.8954
| 1523.5709 |  |  | 0.4651 | 27.7577 | 27.7577 | 27.7577 | 27.7577 | -0.16735 | 27.7577 | 27.7577 | 27.7577 | 0.4744 | 28.3458 | TRUE | FALSE | FALSE | 27.7577 | 27.7577
| 1528.5709 |  |  | 0.51161 | 30.7503 | 30.7503 | 30.7503 | 30.7503 | -0.16735 | 30.7503 | 30.7503 | 30.7503 | 0.52091 | 31.3645 | TRUE | FALSE | FALSE | 30.7503 | 30.7503
| 1533.5709 |  |  | 0.55812 | 33.8733 | 33.8733 | 33.8733 | 33.8733 | -0.16735 | 33.8733 | 33.8733 | 33.8733 | 0.56742 | 34.5135 | TRUE | FALSE | FALSE | 33.8733 | 33.8733
| 1538.5709 |  |  | 0.60463 | 37.1266 | 37.1266 | 37.1266 | 37.1266 | -0.16735 | 37.1266 | 37.1266 | 37.1266 | 0.61393 | 37.7929 | TRUE | FALSE | FALSE | 37.1266 | 37.1266
| 1543.5709 |  |  | 0.65114 | 40.5102 | 40.5102 | 40.5102 | 40.5102 | -0.16735 | 40.5102 | 40.5102 | 40.5102 | 0.66044 | 41.2026 | TRUE | FALSE | FALSE | 40.5102 | 40.5102
| 1548.5709 |  |  | 0.69765 | 44.0242 | 44.0242 | 44.0242 | 44.0242 | -0.16735 | 44.0242 | 44.0242 | 44.0242 | 0.70695 | 44.7426 | TRUE | FALSE | FALSE | 44.0242 | 44.0242
| 1553.5709 |  |  | 0.74416 | 47.6685 | 47.6685 | 47.6685 | 47.6685 | -0.16735 | 47.6685 | 47.6685 | 47.6685 | 0.75347 | 48.413 | TRUE | FALSE | FALSE | 47.6685 | 47.6685
| 1558.5709 |  |  | 0.79067 | 51.4431 | 51.4431 | 51.4431 | 51.4431 | -0.16735 | 51.4431 | 51.4431 | 51.4431 | 0.79998 | 52.2137 | TRUE | FALSE | FALSE | 51.4431 | 51.4431
| 1563.5709 |  |  | 0.83718 | 55.3481 | 55.3481 | 55.3481 | 55.3481 | -0.16735 | 55.3481 | 55.3481 | 55.3481 | 0.84649 | 56.1447 | TRUE | FALSE | FALSE | 55.3481 | 55.3481
| 1568.5709 |  |  | 0.88369 | 59.3834 | 59.3834 | 59.3834 | 59.3834 | -0.16735 | 59.3834 | 59.3834 | 59.3834 | 0.893 | 60.2061 | TRUE | FALSE | FALSE | 59.3834 | 59.3834
| 1573.5709 |  |  | 0.9302 | 63.549 | 63.549 | 63.549 | 63.549 | -0.16735 | 63.549 | 63.549 | 63.549 | 0.93951 | 64.3978 | TRUE | FALSE | FALSE | 63.549 | 63.549
| 1578.5709 |  |  | 0.97671 | 67.845 | 67.845 | 67.845 | 67.845 | -0.16735 | 67.845 | 67.845 | 67.845 | 0.98602 | 68.7198 | TRUE | FALSE | FALSE | 67.845 | 67.845
| 1583.5709 |  |  | 1.0232 | 72.2713 | 72.2713 | 72.2713 | 72.2713 | -0.16735 | 72.2713 | 72.2713 | 72.2713 | 1.0325 | 73.1722 | TRUE | FALSE | FALSE | 70.7938 | 70.7938
| 1588.5709 |  |  | 1.0697 | 76.8279 | 76.8279 | 76.8279 | 76.8279 | -0.16735 | 76.8279 | 76.8279 | 76.8279 | 1.079 | 77.7549 | TRUE | FALSE | FALSE | 72.2938 | 72.2938
| 1593.5709 |  |  | 1.1162 | 81.5149 | 81.5149 | 81.5149 | 81.5149 | -0.16735 | 81.5149 | 81.5149 | 81.5149 | 1.1255 | 82.4679 | TRUE | FALSE | FALSE | 73.7938 | 73.7938
| 1598.5709 |  |  | 1.1628 | 86.3322 | 86.3322 | 86.3322 | 86.3322 | -0.16735 | 86.3322 | 86.3322 | 86.3322 | 1.1721 | 87.3113 | TRUE | FALSE | FALSE | 75.2938 | 75.2938
| 1603.5709 |  |  | 1.2093 | 91.2798 | 91.2798 | 91.2798 | 91.2798 | -0.16735 | 91.2798 | 91.2798 | 91.2798 | 1.2186 | 92.285 | TRUE | FALSE | FALSE | 76.7938 | 76.7938
| 1608.5709 |  |  | 1.2558 | 96.3578 | 96.3578 | 96.3578 | 96.3578 | -0.16735 | 96.3578 | 96.3578 | 96.3578 | 1.2651 | 97.3891 | TRUE | FALSE | FALSE | 78.2938 | 78.2938
| 1613.5709 |  |  | 1.3023 | 101.5661 | 101.5661 | 100 | 100 | -0.16735 | 100 | 100 | 100 | 1.3116 | 102.6234 | TRUE | FALSE | FALSE | 79.7938 | 79.7938
| 1618.5709 |  |  | 1.3488 | 106.9048 | 106.9048 | 100 | 100 | -0.16735 | 100 | 100 | 100 | 1.3581 | 107.9882 | TRUE | FALSE | FALSE | 81.2938 | 81.2938
| 1623.5709 |  |  | 1.3953 | 112.3738 | 112.3738 | 100 | 100 | -0.16735 | 100 | 100 | 100 | 1.4046 | 113.4832 | TRUE | FALSE | FALSE | 82.7938 | 82.7938
| 1628.5709 |  |  | 1.4418 | 117.9731 | 117.9731 | 100 | 100 | -0.16735 | 100 | 100 | 100 | 1.4511 | 119.1086 | TRUE | FALSE | FALSE | 84.2938 | 84.2938
| 1633.5709 |  |  | 1.4883 | 123.7028 | 123.7028 | 100 | 100 | -0.16735 | 100 | 100 | 100 | 1.4976 | 124.8643 | TRUE | FALSE | FALSE | 85.7938 | 85.7938
| 1638.5709 |  |  | 1.5348 | 129.5628 | 129.5628 | 100 | 100 | -0.16735 | 100 | 100 | 100 | 1.5441 | 130.7504 | TRUE | FALSE | FALSE | 87.2938 | 87.2938
| 1643.5709 |  |  | 1.5813 | 135.5531 | 135.5531 | 100 | 100 | -0.16735 | 100 | 100 | 100 | 1.5906 | 136.7668 | TRUE | FALSE | FALSE | 88.7938 | 88.7938
| 1648.5709 |  |  | 1.6279 | 141.6738 | 141.6738 | 100 | 100 | -0.16735 | 100 | 100 | 100 | 1.6372 | 142.9135 | TRUE | FALSE | FALSE | 90.2938 | 90.2938
| 1653.5709 |  |  | 1.6744 | 147.9248 | 147.9248 | 100 | 100 | -0.16735 | 100 | 100 | 100 | 1.6837 | 149.1906 | TRUE | FALSE | FALSE | 91.7938 | 91.7938
| 1658.5709 |  |  | 1.7209 | 154.3061 | 154.3061 | 100 | 100 | -0.16735 | 100 | 100 | 100 | 1.7302 | 155.598 | TRUE | FALSE | FALSE | 93.2938 | 93.2938
| 1663.5709 |  |  | 1.7674 | 160.8178 | 160.8178 | 100 | 100 | -0.16735 | 100 | 100 | 100 | 1.7767 | 162.1357 | TRUE | FALSE | FALSE | 94.7938 | 94.7938
| 1668.5709 |  |  | 1.8139 | 167.4598 | 167.4598 | 100 | 100 | -0.16735 | 100 | 100 | 100 | 1.8232 | 168.8038 | TRUE | FALSE | FALSE | 96.2938 | 96.2938
| 1673.5709 |  |  | 1.8604 | 174.2321 | 174.2321 | 100 | 100 | -0.16735 | 100 | 100 | 100 | 1.8697 | 175.6022 | TRUE | FALSE | FALSE | 97.7938 | 97.7938
| 1678.5709 |  |  | 1.9069 | 181.1348 | 181.1348 | 100 | 100 | -0.16735 | 100 | 100 | 100 | 1.9162 | 182.531 | TRUE | FALSE | FALSE | 99.2938 | 99.2938
| 1683.5709 |  |  | 1.9534 | 188.1678 | 188.1678 | 100 | 100 | -0.16735 | 100 | 100 | 100 | 1.9627 | 189.59 | TRUE | FALSE | FALSE | 100.7938 | 100
| 1688.5709 |  |  | 1.9999 | 195.3312 | 195.3312 | 100 | 100 | -0.16735 | 100 | 100 | 100 | 2.0092 | 196.7795 | TRUE | FALSE | FALSE | 102.2938 | 100
| 1693.5709 |  |  | 2.0464 | 202.6248 | 202.6248 | 100 | 100 | -0.16735 | 100 | 100 | 100 | 2.0558 | 204.0992 | TRUE | FALSE | FALSE | 103.7938 | 100
| 1698.5709 |  |  | 2.093 | 210.0489 | 210.0489 | 100 | 100 | -0.16735 | 100 | 100 | 100 | 2.1023 | 211.5493 | TRUE | FALSE | FALSE | 105.2938 | 100
| 1703.5709 |  |  | 2.1395 | 217.6032 | 217.6032 | 100 | 100 | -0.16735 | 100 | 100 | 100 | 2.1488 | 219.1297 | TRUE | FALSE | FALSE | 106.7938 | 100
| 1708.5709 |  |  | 2.186 | 225.2879 | 225.2879 | 100 | 100 | -0.16735 | 100 | 100 | 100 | 2.1953 | 226.8405 | TRUE | FALSE | FALSE | 108.2938 | 100
| 1713.5709 |  |  | 2.2325 | 233.1029 | 233.1029 | 100 | 100 | -0.16735 | 100 | 100 | 100 | 2.2418 | 234.6816 | TRUE | FALSE | FALSE | 109.7938 | 100
| 1718.5709 |  |  | 2.279 | 241.0483 | 241.0483 | 100 | 100 | -0.16735 | 100 | 100 | 100 | 2.2883 | 242.653 | TRUE | FALSE | FALSE | 111.2938 | 100
| 1723.5709 |  |  | 2.3255 | 249.124 | 249.124 | 100 | 100 | -0.16735 | 100 | 100 | 100 | 2.3348 | 250.7548 | TRUE | FALSE | FALSE | 112.7938 | 100
| 1728.5709 |  |  | 2.372 | 257.33 | 257.33 | 100 | 100 | -0.16735 | 100 | 100 | 100 | 2.3813 | 258.9869 | TRUE | FALSE | FALSE | 114.2938 | 100
| 1733.5709 |  |  | 2.4185 | 265.6664 | 265.6664 | 100 | 100 | -0.16735 | 100 | 100 | 100 | 2.4278 | 267.3493 | TRUE | FALSE | FALSE | 115.7938 | 100
| 1738.5709 |  |  | 2.465 | 274.1331 | 274.1331 | 100 | 100 | -0.16735 | 100 | 100 | 100 | 2.4743 | 275.8421 | TRUE | FALSE | FALSE | 117.2938 | 100
| 1743.5709 |  |  | 2.5116 | 282.7301 | 282.7301 | 100 | 100 | -0.16735 | 100 | 100 | 100 | 2.5209 | 284.4652 | TRUE | FALSE | FALSE | 118.7938 | 100
| 1748.5709 |  |  | 2.5581 | 291.4575 | 291.4575 | 100 | 100 | -0.16735 | 100 | 100 | 100 | 2.5674 | 293.2186 | TRUE | FALSE | FALSE | 120.2938 | 100
| 1753.5709 |  |  | 2.6046 | 300.3152 | 300.3152 | 100 | 100 | -0.16735 | 100 | 100 | 100 | 2.6139 | 302.1024 | TRUE | FALSE | FALSE | 121.7938 | 100
| 1758.5709 |  |  | 2.6511 | 309.3032 | 309.3032 | 100 | 100 | -0.16735 | 100 | 100 | 100 | 2.6604 | 311.1165 | TRUE | FALSE | FALSE | 123.2938 | 100
| 1763.5709 |  |  | 2.6976 | 318.4216 | 318.4216 | 100 | 100 | -0.16735 | 100 | 100 | 100 | 2.7069 | 320.2609 | TRUE | FALSE | FALSE | 124.7938 | 100
| 1768.5709 |  |  | 2.7441 | 327.6703 | 327.6703 | 100 | 100 | -0.16735 | 100 | 100 | 100 | 2.7534 | 329.5357 | TRUE | FALSE | FALSE | 126.2938 | 100
| 1773.5709 |  |  | 2.7906 | 337.0494 | 337.0494 | 100 | 100 | -0.16735 | 100 | 100 | 100 | 2.7999 | 338.9408 | TRUE | FALSE | FALSE | 127.7938 | 100
| 1778.5709 |  |  | 2.8371 | 346.5588 | 346.5588 | 100 | 100 | -0.16735 | 100 | 100 | 100 | 2.8464 | 348.4763 | TRUE | FALSE | FALSE | 129.2938 | 100
| 1783.5709 |  |  | 2.8836 | 356.1985 | 356.1985 | 100 | 100 | -0.16735 | 100 | 100 | 100 | 2.8929 | 358.1421 | TRUE | FALSE | FALSE | 130.7938 | 100
| 1788.5709 |  |  | 2.9301 | 365.9685 | 365.9685 | 100 | 100 | -0.16735 | 100 | 100 | 100 | 2.9394 | 367.9382 | TRUE | FALSE | FALSE | 132.2938 | 100
| 1793.5709 |  |  | 2.9767 | 375.8689 | 375.8689 | 100 | 100 | -0.16735 | 100 | 100 | 100 | 2.986 | 377.8646 | TRUE | FALSE | FALSE | 133.7938 | 100
| 1798.5709 |  |  | 3.0232 | 385.8997 | 385.8997 | 100 | 100 | -0.16735 | 100 | 100 | 100 | 3.0325 | 387.9214 | TRUE | FALSE | FALSE | 135.2938 | 100
| 1803.5709 |  |  | 3.0697 | 396.0607 | 396.0607 | 100 | 100 | -0.16735 | 100 | 100 | 100 | 3.079 | 398.1086 | TRUE | FALSE | FALSE | 136.7938 | 100
| 1808.5709 |  |  | 3.1162 | 406.3521 | 406.3521 | 100 | 100 | -0.16735 | 100 | 100 | 100 | 3.1255 | 408.426 | TRUE | FALSE | FALSE | 138.2938 | 100
| 1813.5709 |  |  | 3.1627 | 416.7738 | 416.7738 | 100 | 100 | -0.16735 | 100 | 100 | 100 | 3.172 | 418.8738 | TRUE | FALSE | FALSE | 139.7938 | 100
| 1818.5709 |  |  | 3.2092 | 427.3259 | 427.3259 | 100 | 100 | -0.16735 | 100 | 100 | 100 | 3.2185 | 429.452 | TRUE | FALSE | FALSE | 141.2938 | 100
| 1823.5709 |  |  | 3.2557 | 438.0083 | 438.0083 | 100 | 100 | -0.16735 | 100 | 100 | 100 | 3.265 | 440.1604 | TRUE | FALSE | FALSE | 142.7938 | 100
Tcpx | 1581.0743 |  |  | 1 | 70.0448 | 70.0448 | 70.0448 | 70.0448 | -0.16735 | 70.0448 | 70.0448 | 70.0448 | 1.0093 | 70.9327 | TRUE | FALSE | FALSE | 70.0448 | 70.0448

## Parameterization - PyrB (hidden)
[6 empty] | Functional forms | [6 empty] | Conditions |  |  |  |  | Option: lower productivity at T>Tcpx
| 100 wt. % | Mmol |  | 100 mol. % |  | F | A∙T'2 + B∙T' + 5 |  |  | 95.2016 |  |  | cpx-free assemblage | 95.2016 |  |  |  | Fcpx | 99.6245
SiO2 | 50.05 | 60.084 | 0.833 | 52.0788 |  | A | (A' + B'∙Mg#)∙P2 + (C' + D'∙Mg#)∙P +E' |  |  | 39.1919 |  |  | F>100 | 95.2016 |  |  |  | Tcpx | 1506.5136
TiO2 | 1.97 | 79.878 | 0.024663 | 1.5419 |  | B | A''∙CaO + B" |  |  | 55.4326 |  |  | F<0 | 95.2016 |  |  |  | F' | 97.6704
Al2O3 | 15.76 | 101.957 | 0.15457 | 9.664 |  | T' | (T - T5%) / (Tcpx - T5%) |  |  | 0.96662 |  |  | T'(F=0) | -0.096828 |  |  |  | F'>100 | 97.6704
Cr2O3 | 0 | 151.989 | 0 | 0 |  | T5% | (a∙(Na2O + K2O) + b)∙P2 + (c∙[alk] + d∙Mg# + e)∙P +f |  |  | 1311.3701 |  |  | F<5% | 95.2016
FeO* | 9.35 | 71.846 | 0.13014 | 8.1363 |  | Tcpx | a'∙P2 + b'∙P + c'∙Mg# + d'∙Al2O3+e'∙CaO+f' |  |  | 1506.5136 |  |  | Final | 95.2016
MnO | 0.17 | 70.937 | 0.0023965 | 0.14983 |  | Parameters | For calculating | Value | Unit |  |  |  |  | 95.2016
MgO | 7.9 | 40.304 | 0.19601 | 12.2545 |  | a | T5% | 1.4 | °C mol-1 GPa-2 |  |  |  | Comments | FALSE
CaO | 11.74 | 56.079 | 0.20935 | 13.0883 |  | b |  | -7.08 | °C GPa-2 |  |  |  |  | OK
Na2O | 3.04 | 61.979 | 0.049049 | 3.0665 |  | c |  | -12.5 | °C mol-1 GPa-1 |  |  |  |  | OK
K2O | 0.03 | 94.195 | 0.00031849 | 0.019912 |  | d |  | 150 | °C GPa-1 |  |  |  |  | OK
Truth total | 100 |  | 1.5995 |  |  | e |  | 25.5 | °C GPa-1 |  |  |  |  | OK
Mg# |  |  |  | 0.60098 |  | f |  | 1105 | °C
Na2O+K2O |  |  |  | 3.0864 |  | a' | Tcpx | -14 | °C GPa-2 |  |  |  | Alerts
[6 empty] | b' |  | 177 | °C GPa-1 |  |  |  | P
P (GPa) | 3 |  |  |  |  | c' |  | 219 | °C
T (°C) | 1500 |  |  |  |  | d' |  | -17.2 | °C mol-1
[6 empty] | e' |  | 10.4 | °C mol-1 |  |  |  | Composition | FALSE
[6 empty] | f' |  | 1000 | °C
[6 empty] | A' | A | -2.63 | GPa-2
[6 empty] | B' |  | -1.58 | GPa-2
[6 empty] | C' |  | 26.9 | GPa-1
[6 empty] | D' |  | -7.5 | GPa-1
[6 empty] | E' |  | 4.23 | -
[6 empty] | A" | B | 2.86 | mol-1
[6 empty] | B" |  | 18 | -
[6 empty] | T" | (T+1 - T5%) / (Tcpx - T5%) |  |  | 0.97175
[6 empty] | F(T") | A∙T"2 + B∙T" + 5 |  |  | 95.875 |  |  | Intersect zero | TRUE
[13 empty] | T' vs racine | FALSE
[13 empty] | Final | FALSE
Graph F vs T | T |  |  | T' | F | cpx-free assemblage | F>100 | F<0 | T'(F=0) | F<5% | Final |  | T" | F(T") | Intersect zero | T' vs racine | Final | F' | F'>100
| 1231.3701 |  |  | -0.40995 | -11.1381 | -11.1381 | -11.1381 | 0 | -0.096828 | 0 | 0 | 0 | -0.40483 | -11.0177 | TRUE | FALSE | FALSE | 0 | 0
| 1236.3701 |  |  | -0.38433 | -10.5155 | -10.5155 | -10.5155 | 0 | -0.096828 | 0 | 0 | 0 | -0.37921 | -10.3847 | TRUE | FALSE | FALSE | 0 | 0
| 1241.3701 |  |  | -0.35871 | -9.8413 | -9.8413 | -9.8413 | 0 | -0.096828 | 0 | 0 | 0 | -0.35359 | -9.7003 | TRUE | FALSE | FALSE | 0 | 0
| 1246.3701 |  |  | -0.33309 | -9.1157 | -9.1157 | -9.1157 | 0 | -0.096828 | 0 | 0 | 0 | -0.32796 | -8.9644 | TRUE | FALSE | FALSE | 0 | 0
| 1251.3701 |  |  | -0.30747 | -8.3386 | -8.3386 | -8.3386 | 0 | -0.096828 | 0 | 0 | 0 | -0.30234 | -8.177 | TRUE | FALSE | FALSE | 0 | 0
| 1256.3701 |  |  | -0.28184 | -7.5101 | -7.5101 | -7.5101 | 0 | -0.096828 | 0 | 0 | 0 | -0.27672 | -7.3382 | TRUE | FALSE | FALSE | 0 | 0
| 1261.3701 |  |  | -0.25622 | -6.6301 | -6.6301 | -6.6301 | 0 | -0.096828 | 0 | 0 | 0 | -0.2511 | -6.4479 | TRUE | FALSE | FALSE | 0 | 0
| 1266.3701 |  |  | -0.2306 | -5.6987 | -5.6987 | -5.6987 | 0 | -0.096828 | 0 | 0 | 0 | -0.22548 | -5.5062 | TRUE | FALSE | FALSE | 0 | 0
| 1271.3701 |  |  | -0.20498 | -4.7158 | -4.7158 | -4.7158 | 0 | -0.096828 | 0 | 0 | 0 | -0.19985 | -4.513 | TRUE | FALSE | FALSE | 0 | 0
| 1276.3701 |  |  | -0.17936 | -3.6814 | -3.6814 | -3.6814 | 0 | -0.096828 | 0 | 0 | 0 | -0.17423 | -3.4683 | TRUE | FALSE | FALSE | 0 | 0
| 1281.3701 |  |  | -0.15373 | -2.5956 | -2.5956 | -2.5956 | 0 | -0.096828 | 0 | 0 | 0 | -0.14861 | -2.3722 | TRUE | FALSE | FALSE | 0 | 0
| 1286.3701 |  |  | -0.12811 | -1.4583 | -1.4583 | -1.4583 | 0 | -0.096828 | 0 | 0 | 0 | -0.12299 | -1.2247 | TRUE | FALSE | FALSE | 0 | 0
| 1291.3701 |  |  | -0.10249 | -0.26955 | -0.26955 | -0.26955 | 0 | -0.096828 | 0 | 0 | 0 | -0.097364 | -0.025622 | TRUE | FALSE | FALSE | 0 | 0
| 1296.3701 |  |  | -0.076867 | 0.97065 | 0.97065 | 0.97065 | 0.97065 | -0.096828 | 0.97065 | 0.97065 | 0.97065 | -0.071742 | 1.2249 | TRUE | FALSE | FALSE | 0.97065 | 0.97065
| 1301.3701 |  |  | -0.051244 | 2.2623 | 2.2623 | 2.2623 | 2.2623 | -0.096828 | 2.2623 | 2.2623 | 2.2623 | -0.04612 | 2.5268 | TRUE | FALSE | FALSE | 2.2623 | 2.2623
| 1306.3701 |  |  | -0.025622 | 3.6054 | 3.6054 | 3.6054 | 3.6054 | -0.096828 | 3.6054 | 3.6054 | 3.6054 | -0.020498 | 3.8802 | TRUE | FALSE | FALSE | 3.6054 | 3.6054
T5% | 1311.3701 |  |  | 0 | 5 | 5 | 5 | 5 | -0.096828 | 5 | 5 | 5 | 0.0051244 | 5.2851 | TRUE | FALSE | FALSE | 5 | 5
| 1316.3701 |  |  | 0.025622 | 6.446 | 6.446 | 6.446 | 6.446 | -0.096828 | 6.446 | 6.446 | 6.446 | 0.030747 | 6.7414 | TRUE | FALSE | FALSE | 6.446 | 6.446
| 1321.3701 |  |  | 0.051244 | 7.9435 | 7.9435 | 7.9435 | 7.9435 | -0.096828 | 7.9435 | 7.9435 | 7.9435 | 0.056369 | 8.2492 | TRUE | FALSE | FALSE | 7.9435 | 7.9435
| 1326.3701 |  |  | 0.076867 | 9.4925 | 9.4925 | 9.4925 | 9.4925 | -0.096828 | 9.4925 | 9.4925 | 9.4925 | 0.081991 | 9.8084 | TRUE | FALSE | FALSE | 9.4925 | 9.4925
| 1331.3701 |  |  | 0.10249 | 11.0929 | 11.0929 | 11.0929 | 11.0929 | -0.096828 | 11.0929 | 11.0929 | 11.0929 | 0.10761 | 11.4191 | TRUE | FALSE | FALSE | 11.0929 | 11.0929
| 1336.3701 |  |  | 0.12811 | 12.7448 | 12.7448 | 12.7448 | 12.7448 | -0.096828 | 12.7448 | 12.7448 | 12.7448 | 0.13324 | 13.0813 | TRUE | FALSE | FALSE | 12.7448 | 12.7448
| 1341.3701 |  |  | 0.15373 | 14.4481 | 14.4481 | 14.4481 | 14.4481 | -0.096828 | 14.4481 | 14.4481 | 14.4481 | 0.15886 | 14.7949 | TRUE | FALSE | FALSE | 14.4481 | 14.4481
| 1346.3701 |  |  | 0.17936 | 16.2029 | 16.2029 | 16.2029 | 16.2029 | -0.096828 | 16.2029 | 16.2029 | 16.2029 | 0.18448 | 16.56 | TRUE | FALSE | FALSE | 16.2029 | 16.2029
| 1351.3701 |  |  | 0.20498 | 18.0091 | 18.0091 | 18.0091 | 18.0091 | -0.096828 | 18.0091 | 18.0091 | 18.0091 | 0.2101 | 18.3765 | TRUE | FALSE | FALSE | 18.0091 | 18.0091
| 1356.3701 |  |  | 0.2306 | 19.8668 | 19.8668 | 19.8668 | 19.8668 | -0.096828 | 19.8668 | 19.8668 | 19.8668 | 0.23572 | 20.2445 | TRUE | FALSE | FALSE | 19.8668 | 19.8668
| 1361.3701 |  |  | 0.25622 | 21.776 | 21.776 | 21.776 | 21.776 | -0.096828 | 21.776 | 21.776 | 21.776 | 0.26135 | 22.164 | TRUE | FALSE | FALSE | 21.776 | 21.776
| 1366.3701 |  |  | 0.28184 | 23.7366 | 23.7366 | 23.7366 | 23.7366 | -0.096828 | 23.7366 | 23.7366 | 23.7366 | 0.28697 | 24.1349 | TRUE | FALSE | FALSE | 23.7366 | 23.7366
| 1371.3701 |  |  | 0.30747 | 25.7487 | 25.7487 | 25.7487 | 25.7487 | -0.096828 | 25.7487 | 25.7487 | 25.7487 | 0.31259 | 26.1573 | TRUE | FALSE | FALSE | 25.7487 | 25.7487
| 1376.3701 |  |  | 0.33309 | 27.8122 | 27.8122 | 27.8122 | 27.8122 | -0.096828 | 27.8122 | 27.8122 | 27.8122 | 0.33821 | 28.2311 | TRUE | FALSE | FALSE | 27.8122 | 27.8122
| 1381.3701 |  |  | 0.35871 | 29.9272 | 29.9272 | 29.9272 | 29.9272 | -0.096828 | 29.9272 | 29.9272 | 29.9272 | 0.36383 | 30.3564 | TRUE | FALSE | FALSE | 29.9272 | 29.9272
| 1386.3701 |  |  | 0.38433 | 32.0937 | 32.0937 | 32.0937 | 32.0937 | -0.096828 | 32.0937 | 32.0937 | 32.0937 | 0.38946 | 32.5331 | TRUE | FALSE | FALSE | 32.0937 | 32.0937
| 1391.3701 |  |  | 0.40995 | 34.3116 | 34.3116 | 34.3116 | 34.3116 | -0.096828 | 34.3116 | 34.3116 | 34.3116 | 0.41508 | 34.7613 | TRUE | FALSE | FALSE | 34.3116 | 34.3116
| 1396.3701 |  |  | 0.43558 | 36.5809 | 36.5809 | 36.5809 | 36.5809 | -0.096828 | 36.5809 | 36.5809 | 36.5809 | 0.4407 | 37.041 | TRUE | FALSE | FALSE | 36.5809 | 36.5809
| 1401.3701 |  |  | 0.4612 | 38.9018 | 38.9018 | 38.9018 | 38.9018 | -0.096828 | 38.9018 | 38.9018 | 38.9018 | 0.46632 | 39.3721 | TRUE | FALSE | FALSE | 38.9018 | 38.9018
| 1406.3701 |  |  | 0.48682 | 41.2741 | 41.2741 | 41.2741 | 41.2741 | -0.096828 | 41.2741 | 41.2741 | 41.2741 | 0.49195 | 41.7547 | TRUE | FALSE | FALSE | 41.2741 | 41.2741
| 1411.3701 |  |  | 0.51244 | 43.6978 | 43.6978 | 43.6978 | 43.6978 | -0.096828 | 43.6978 | 43.6978 | 43.6978 | 0.51757 | 44.1887 | TRUE | FALSE | FALSE | 43.6978 | 43.6978
| 1416.3701 |  |  | 0.53807 | 46.173 | 46.173 | 46.173 | 46.173 | -0.096828 | 46.173 | 46.173 | 46.173 | 0.54319 | 46.6742 | TRUE | FALSE | FALSE | 46.173 | 46.173
| 1421.3701 |  |  | 0.56369 | 48.6997 | 48.6997 | 48.6997 | 48.6997 | -0.096828 | 48.6997 | 48.6997 | 48.6997 | 0.56881 | 49.2112 | TRUE | FALSE | FALSE | 48.6997 | 48.6997
| 1426.3701 |  |  | 0.58931 | 51.2778 | 51.2778 | 51.2778 | 51.2778 | -0.096828 | 51.2778 | 51.2778 | 51.2778 | 0.59443 | 51.7996 | TRUE | FALSE | FALSE | 51.2778 | 51.2778
| 1431.3701 |  |  | 0.61493 | 53.9074 | 53.9074 | 53.9074 | 53.9074 | -0.096828 | 53.9074 | 53.9074 | 53.9074 | 0.62006 | 54.4395 | TRUE | FALSE | FALSE | 53.9074 | 53.9074
| 1436.3701 |  |  | 0.64055 | 56.5884 | 56.5884 | 56.5884 | 56.5884 | -0.096828 | 56.5884 | 56.5884 | 56.5884 | 0.64568 | 57.1308 | TRUE | FALSE | FALSE | 56.5884 | 56.5884
| 1441.3701 |  |  | 0.66618 | 59.3209 | 59.3209 | 59.3209 | 59.3209 | -0.096828 | 59.3209 | 59.3209 | 59.3209 | 0.6713 | 59.8736 | TRUE | FALSE | FALSE | 59.3209 | 59.3209
| 1446.3701 |  |  | 0.6918 | 62.1049 | 62.1049 | 62.1049 | 62.1049 | -0.096828 | 62.1049 | 62.1049 | 62.1049 | 0.69692 | 62.6679 | TRUE | FALSE | FALSE | 62.1049 | 62.1049
| 1451.3701 |  |  | 0.71742 | 64.9403 | 64.9403 | 64.9403 | 64.9403 | -0.096828 | 64.9403 | 64.9403 | 64.9403 | 0.72255 | 65.5136 | TRUE | FALSE | FALSE | 64.9403 | 64.9403
| 1456.3701 |  |  | 0.74304 | 67.8272 | 67.8272 | 67.8272 | 67.8272 | -0.096828 | 67.8272 | 67.8272 | 67.8272 | 0.74817 | 68.4107 | TRUE | FALSE | FALSE | 67.8272 | 67.8272
| 1461.3701 |  |  | 0.76867 | 70.7655 | 70.7655 | 70.7655 | 70.7655 | -0.096828 | 70.7655 | 70.7655 | 70.7655 | 0.77379 | 71.3594 | TRUE | FALSE | FALSE | 70.7655 | 70.7655
| 1466.3701 |  |  | 0.79429 | 73.7553 | 73.7553 | 73.7553 | 73.7553 | -0.096828 | 73.7553 | 73.7553 | 73.7553 | 0.79941 | 74.3594 | TRUE | FALSE | FALSE | 73.7553 | 73.7553
| 1471.3701 |  |  | 0.81991 | 76.7966 | 76.7966 | 76.7966 | 76.7966 | -0.096828 | 76.7966 | 76.7966 | 76.7966 | 0.82503 | 77.411 | TRUE | FALSE | FALSE | 76.7966 | 76.7966
| 1476.3701 |  |  | 0.84553 | 79.8893 | 79.8893 | 79.8893 | 79.8893 | -0.096828 | 79.8893 | 79.8893 | 79.8893 | 0.85066 | 80.514 | TRUE | FALSE | FALSE | 79.8893 | 79.8893
| 1481.3701 |  |  | 0.87115 | 83.0334 | 83.0334 | 83.0334 | 83.0334 | -0.096828 | 83.0334 | 83.0334 | 83.0334 | 0.87628 | 83.6685 | TRUE | FALSE | FALSE | 83.0334 | 83.0334
| 1486.3701 |  |  | 0.89678 | 86.2291 | 86.2291 | 86.2291 | 86.2291 | -0.096828 | 86.2291 | 86.2291 | 86.2291 | 0.9019 | 86.8744 | TRUE | FALSE | FALSE | 86.2291 | 86.2291
| 1491.3701 |  |  | 0.9224 | 89.4762 | 89.4762 | 89.4762 | 89.4762 | -0.096828 | 89.4762 | 89.4762 | 89.4762 | 0.92752 | 90.1318 | TRUE | FALSE | FALSE | 89.4762 | 89.4762
| 1496.3701 |  |  | 0.94802 | 92.7747 | 92.7747 | 92.7747 | 92.7747 | -0.096828 | 92.7747 | 92.7747 | 92.7747 | 0.95315 | 93.4406 | TRUE | FALSE | FALSE | 92.7747 | 92.7747
| 1501.3701 |  |  | 0.97364 | 96.1247 | 96.1247 | 96.1247 | 96.1247 | -0.096828 | 96.1247 | 96.1247 | 96.1247 | 0.97877 | 96.8009 | TRUE | FALSE | FALSE | 96.1247 | 96.1247
| 1506.3701 |  |  | 0.99927 | 99.5262 | 99.5262 | 99.5262 | 99.5262 | -0.096828 | 99.5262 | 99.5262 | 99.5262 | 1.0044 | 100.2126 | TRUE | FALSE | FALSE | 99.5262 | 99.5262
| 1511.3701 |  |  | 1.0249 | 102.9791 | 102.9791 | 100 | 100 | -0.096828 | 100 | 100 | 100 | 1.03 | 103.6759 | TRUE | FALSE | FALSE | 101.0815 | 100
| 1516.3701 |  |  | 1.0505 | 106.4835 | 106.4835 | 100 | 100 | -0.096828 | 100 | 100 | 100 | 1.0556 | 107.1905 | TRUE | FALSE | FALSE | 102.5815 | 100
| 1521.3701 |  |  | 1.0761 | 110.0393 | 110.0393 | 100 | 100 | -0.096828 | 100 | 100 | 100 | 1.0813 | 110.7567 | TRUE | FALSE | FALSE | 104.0815 | 100
| 1526.3701 |  |  | 1.1018 | 113.6466 | 113.6466 | 100 | 100 | -0.096828 | 100 | 100 | 100 | 1.1069 | 114.3743 | TRUE | FALSE | FALSE | 105.5815 | 100
| 1531.3701 |  |  | 1.1274 | 117.3054 | 117.3054 | 100 | 100 | -0.096828 | 100 | 100 | 100 | 1.1325 | 118.0433 | TRUE | FALSE | FALSE | 107.0815 | 100
| 1536.3701 |  |  | 1.153 | 121.0156 | 121.0156 | 100 | 100 | -0.096828 | 100 | 100 | 100 | 1.1581 | 121.7638 | TRUE | FALSE | FALSE | 108.5815 | 100
| 1541.3701 |  |  | 1.1786 | 124.7773 | 124.7773 | 100 | 100 | -0.096828 | 100 | 100 | 100 | 1.1837 | 125.5358 | TRUE | FALSE | FALSE | 110.0815 | 100
| 1546.3701 |  |  | 1.2042 | 128.5904 | 128.5904 | 100 | 100 | -0.096828 | 100 | 100 | 100 | 1.2094 | 129.3592 | TRUE | FALSE | FALSE | 111.5815 | 100
| 1551.3701 |  |  | 1.2299 | 132.455 | 132.455 | 100 | 100 | -0.096828 | 100 | 100 | 100 | 1.235 | 133.2341 | TRUE | FALSE | FALSE | 113.0815 | 100
| 1556.3701 |  |  | 1.2555 | 136.371 | 136.371 | 100 | 100 | -0.096828 | 100 | 100 | 100 | 1.2606 | 137.1604 | TRUE | FALSE | FALSE | 114.5815 | 100
| 1561.3701 |  |  | 1.2811 | 140.3385 | 140.3385 | 100 | 100 | -0.096828 | 100 | 100 | 100 | 1.2862 | 141.1382 | TRUE | FALSE | FALSE | 116.0815 | 100
| 1566.3701 |  |  | 1.3067 | 144.3575 | 144.3575 | 100 | 100 | -0.096828 | 100 | 100 | 100 | 1.3119 | 145.1675 | TRUE | FALSE | FALSE | 117.5815 | 100
| 1571.3701 |  |  | 1.3324 | 148.4279 | 148.4279 | 100 | 100 | -0.096828 | 100 | 100 | 100 | 1.3375 | 149.2482 | TRUE | FALSE | FALSE | 119.0815 | 100
| 1576.3701 |  |  | 1.358 | 152.5498 | 152.5498 | 100 | 100 | -0.096828 | 100 | 100 | 100 | 1.3631 | 153.3804 | TRUE | FALSE | FALSE | 120.5815 | 100
| 1581.3701 |  |  | 1.3836 | 156.7232 | 156.7232 | 100 | 100 | -0.096828 | 100 | 100 | 100 | 1.3887 | 157.564 | TRUE | FALSE | FALSE | 122.0815 | 100
| 1586.3701 |  |  | 1.4092 | 160.948 | 160.948 | 100 | 100 | -0.096828 | 100 | 100 | 100 | 1.4143 | 161.7991 | TRUE | FALSE | FALSE | 123.5815 | 100
| 1591.3701 |  |  | 1.4348 | 165.2242 | 165.2242 | 100 | 100 | -0.096828 | 100 | 100 | 100 | 1.44 | 166.0857 | TRUE | FALSE | FALSE | 125.0815 | 100
| 1596.3701 |  |  | 1.4605 | 169.552 | 169.552 | 100 | 100 | -0.096828 | 100 | 100 | 100 | 1.4656 | 170.4237 | TRUE | FALSE | FALSE | 126.5815 | 100
| 1601.3701 |  |  | 1.4861 | 173.9311 | 173.9311 | 100 | 100 | -0.096828 | 100 | 100 | 100 | 1.4912 | 174.8131 | TRUE | FALSE | FALSE | 128.0815 | 100
| 1606.3701 |  |  | 1.5117 | 178.3618 | 178.3618 | 100 | 100 | -0.096828 | 100 | 100 | 100 | 1.5168 | 179.2541 | TRUE | FALSE | FALSE | 129.5815 | 100
| 1611.3701 |  |  | 1.5373 | 182.8439 | 182.8439 | 100 | 100 | -0.096828 | 100 | 100 | 100 | 1.5425 | 183.7465 | TRUE | FALSE | FALSE | 131.0815 | 100
| 1616.3701 |  |  | 1.563 | 187.3774 | 187.3774 | 100 | 100 | -0.096828 | 100 | 100 | 100 | 1.5681 | 188.2903 | TRUE | FALSE | FALSE | 132.5815 | 100
| 1621.3701 |  |  | 1.5886 | 191.9624 | 191.9624 | 100 | 100 | -0.096828 | 100 | 100 | 100 | 1.5937 | 192.8856 | TRUE | FALSE | FALSE | 134.0815 | 100
| 1626.3701 |  |  | 1.6142 | 196.5989 | 196.5989 | 100 | 100 | -0.096828 | 100 | 100 | 100 | 1.6193 | 197.5324 | TRUE | FALSE | FALSE | 135.5815 | 100
| 1631.3701 |  |  | 1.6398 | 201.2868 | 201.2868 | 100 | 100 | -0.096828 | 100 | 100 | 100 | 1.6449 | 202.2306 | TRUE | FALSE | FALSE | 137.0815 | 100
| 1636.3701 |  |  | 1.6654 | 206.0262 | 206.0262 | 100 | 100 | -0.096828 | 100 | 100 | 100 | 1.6706 | 206.9803 | TRUE | FALSE | FALSE | 138.5815 | 100
| 1641.3701 |  |  | 1.6911 | 210.8171 | 210.8171 | 100 | 100 | -0.096828 | 100 | 100 | 100 | 1.6962 | 211.7814 | TRUE | FALSE | FALSE | 140.0815 | 100
| 1646.3701 |  |  | 1.7167 | 215.6594 | 215.6594 | 100 | 100 | -0.096828 | 100 | 100 | 100 | 1.7218 | 216.634 | TRUE | FALSE | FALSE | 141.5815 | 100
| 1651.3701 |  |  | 1.7423 | 220.5531 | 220.5531 | 100 | 100 | -0.096828 | 100 | 100 | 100 | 1.7474 | 221.5381 | TRUE | FALSE | FALSE | 143.0815 | 100
| 1656.3701 |  |  | 1.7679 | 225.4984 | 225.4984 | 100 | 100 | -0.096828 | 100 | 100 | 100 | 1.7731 | 226.4936 | TRUE | FALSE | FALSE | 144.5815 | 100
| 1661.3701 |  |  | 1.7936 | 230.495 | 230.495 | 100 | 100 | -0.096828 | 100 | 100 | 100 | 1.7987 | 231.5006 | TRUE | FALSE | FALSE | 146.0815 | 100
| 1506.5136 |  |  | 1 | 99.6245 | 99.6245 | 99.6245 | 99.6245 | -0.096828 | 99.6245 | 99.6245 | 99.6245 | 1.0051 | 100.3113 | TRUE | FALSE | FALSE | 99.6245 | 99.6245